## 31
Daily Generation Report of 31 March- 2024
Reporting Date 01 April - 2024
SL NO | Name Of Power Station | CAPACITY (MW) | Maximum possible generation | GENERATION OF THE DAY (MU) |  |  |  |  | Cumulative Gen. of the month till date (MU) | Cumulative Gen. in FY till date (MU) | Discharge Required for MWH generation | Average Tunnel/ Power Channel Discharge (Cumecs) | Probable Generation as per availability of water | LOSS OF GENERATION ACCORDING TO WATER AVAILIBILITY w.r.t. MACHINE CAPACITY (MU) | [6 empty] | Declared Capacity (MW)/ Peak Load | PAF of the Day | Av PAF of the month | Generation in M/E Peaking hrs (MU) | Remarks
|  |  |  | Unit-1 | Unit-2 | Unit-3 | Unit-4 | Total | [5 empty] | B/D of Equipment | System Condition & Grid Failure | Flushing & choking / High Head Loss | Flood Pass/ High PPM | Planned Outage | Unusual & Other Reasons | Total
1 | CHIBRO | 4x60=240 | 4.44 | 1.1461 | FO | 0.50773 | PO | 1.6539 | 41.1334 | 759.8079 | [9 empty] | 0 | 105 | 44.2814 | #REF! | 0.34316 | Unit 4 is in CM since 28.12.2023 Unit 2 is in FO due to leakage in turbine since 26.03.2024
2 | KHODRI | 4x 30 = 120 | 1.992 | 0.25654 | 0.1407 | 0.46406 | RO | 0.8613 | 21.2852 | 367.5704 | [9 empty] | 0 | 53 | 44.6128 | #REF! | 0.28
3 | DHAKRANI | 3x11.25=33.75 | 0.732 | RMU | 0.097 | 0.215 |  | 0.312 | 7.7883 | 115.5725 | [9 empty] | 0 | 18.5 | 55.2012 | #REF! | 0.055 | Unit 1 is in RMU since 16.02.2024
4 | DHALIPUR | 3x17 = 51 | 1.104 | PO | 0.14832 | 0.3516 |  | 0.49992 | 12.9325 | 152.8065 | [9 empty] | 0 | 32.5 | 64.1747 | #REF! | 0.102 | Unit 1 is in AM since 26.03.2024,
5 | KULHAL | 3x 10= 30 | 0.72 | PO | 0.24258 | 0.10134 |  | 0.34392 | 8.8362 | 127.9346 | [9 empty] | 0 | 20 | 67.1366 | #REF! | 0.05 | Unit 1 is in PO due to Balance work of major Overhauling & repair, since 14.03.2024
6 | TILOTH (MB-I) | 3x30=90 | 2.16 | PO | PO | PO |  | 0 | 11.9425 | 466.3604 | [8 empty] | 0.6581 | 0.6581 | 0 | 0 | #REF! | 0 | MIV work in Unit 1 since 17.02.2024,Plant closure since 22.03.2024 due to MIV work
7 | DHARASU (MB-II) | 4x 76 = 304 | 7.2 | 0.475 | PO | 1.351 | PO | 1.826 | 31.958 | 1205.347 | [9 empty] | 0 | 152 | 50.5051 | #REF! | 0.457 | Unit 4 is in AM since 09.02.2024 Unit 2 is in AM since 17.03.2024
8 | CHILLA | 4x 36 = 144 | 3.24 | 0.777 | 0.798 | PO | 0.691 | 2.266 | 56.296 | 708.513 | [9 empty] | 0 | 97 | 68.0415 | #REF! | 0.292 | Unit 3 is in CM since 11.02.2024
9 | RAMGANGA | 3x 66 = 198 | 3.216 | RO | 0.826 | RO |  | 0.826 | 46.668 | 320.203 | [9 empty] | 0 | 35 | 17.8014 | #REF! | 0.826
10 | KHATIMA | 3x 13.8 =41.40 | 0.576 | RO | 0.274 | 0.231 |  | 0.505 | 12.58 | 205.373 | [9 empty] | 0 | 29 | 70.7559 | #REF! | 0.122
11 | PATHRI | 3x6.8=20.4 | 0.444 | 0.12598 | RO | 0.12761 |  | 0.25359 | 8.6088 | 108.3682 | [9 empty] | 0 | 11.9 |  |  | 0.061
12 | MOHD. PUR | 3x 3.1 =9.30 | 0.2064 | 0.054506 | 0.009404 | 0.061196 |  | 0.12511 | 4.115 | 45.1904 | [9 empty] | 0 | 5.7 |  |  | 0.031
13 | GALOGI | 3X1+0.5 = 3.5 | 0.072 | PO | RO | RO | 0.01698 | 0.01698 | 0.52412 | 7.9641 | [9 empty] | 0 | 0.7 |  |  | 0.0021 | Unit 1 is in AM since 12.03.2024
14 | DUNAO | 2x.75=1.5 |  | 0.0047 | 0.00203 |  |  | 0.00673 | 0.24172 | 3.4106 | [9 empty] | 0 | 0.3 |  |  | 0.001803
15 | PILANG GAD | 2x1.125=2.25 |  | 0.0128 | 0.016 |  |  | 0.0288 | 0.391 | 7.6987 | [9 empty] | 0 | 1.36 |  |  | 0.0766
16 | URGAM | 2x1.5=3.00 |  | RO | RO |  |  | 0 | 0 | 2.3039 | [9 empty] | 0 | 0 |  |  | 0
17 | KALIGANGA-I | 2x2=4.00 |  | 0.025855 | RO |  |  | 0.025855 | 0.55029 | 14.1341 | [9 empty] | 0 | 1.15 |  |  | 0.0066
18 | VYASI | 2x60=120 |  | PO | 0.28572 |  |  | 0.28572 | 11.1623 | 310.7352 | [9 empty] | 0 | 60 |  |  | 0.2742 | Unit 1 is in AM since 12.03.2024
19 | KALIGANGA-II | 2x2.25=4.5 |  | 0.038428 | RO |  |  | 0.038428 | 0.97729 | 20.1176 | [9 empty] | 0 | 2.25 |  |  | 0.01275
20 | SURINGAD-II | 2x2.5=5 |  | RO | RO |  |  | 0 | 0.26934 | 0.59186 | [9 empty] | 0 | 0 |  |  | 0
TOTAL |  | 1425.6 | 26.1024 |  |  |  |  | 9.8752 | 278.2601 | 4950.0031 | 0 | 0 | 0 | 0 | 0 | 0 | 0 | 0 | 0.6581 | 0.6581 | 625.36 |  |  | 2.9932
AM - Annual Maintenance, CM-Capital Maintenance, PO - Planned Outage, RO - Reserve Outage, FO - Forced Outage, RMU - Renovation, Modernization and Upgradation, T & C-Testing & Commissioning
Distributed to:- |  | Chairman /Secretary(Energy) Govt of Uttrakhand.
MD UJVNL/MD UPCL
Director(Operation) /Director(Project)/Director(Finance)/ Director(HR)
Dy. General Manager (Technical)

## 01
Daily Generation Report of 01 April- 2024
Reporting Date 02 April - 2024
SL NO | Name Of Power Station | CAPACITY (MW) | Maximum possible generation | GENERATION OF THE DAY (MU) |  |  |  |  | Cumulative Gen. of the month till date (MU) | Cumulative Gen. in FY till date (MU) | Discharge Required for MWH generation | Average Tunnel/ Power Channel Discharge (Cumecs) | Probable Generation as per availability of water | LOSS OF GENERATION ACCORDING TO WATER AVAILIBILITY w.r.t. MACHINE CAPACITY (MU) | [6 empty] | Declared Capacity (MW)/ Peak Load | PAF of the Day | Av PAF of the month | Generation in M/E Peaking hrs (MU) | Remarks
|  |  |  | Unit-1 | Unit-2 | Unit-3 | Unit-4 | Total | [5 empty] | B/D of Equipment | System Condition & Grid Failure | Flushing & choking / High Head Loss | Flood Pass/ High PPM | Planned Outage | Unusual & Other Reasons | Total
1 | CHIBRO | 4x60=240 | 4.44 | 1.1434 | FO | 0.3397 | PO | 1.4831 | 1.4831 | 1.4831 | [9 empty] | 0 | 105 | 44.2814 | 44.2814 | 0.34464 | Unit 4 is in CM since 28.12.2023 Unit 2 is in FO due to leakage in turbine since 26.03.2024
2 | KHODRI | 4x 30 = 120 | 1.992 | RO | 0.61408 | 0.17662 | RO | 0.7907 | 0.7907 | 0.7907 | [9 empty] | 0 | 53 | 44.6128 | 44.6128 | 0.28
3 | DHAKRANI | 3x11.25=33.75 | 0.732 | RMU | 0.11 | 0.185 |  | 0.295 | 0.295 | 0.295 | [9 empty] | 0 | 18.5 | 55.2012 | 55.2012 | 0.055 | Unit 1 is in RMU since 16.02.2024
4 | DHALIPUR | 3x17 = 51 | 1.104 | PO | 0.17484 | 0.30804 |  | 0.48288 | 0.48288 | 0.48288 | [9 empty] | 0 | 32.5 | 64.1747 | 64.1747 | 0.102 | Unit 1 is in AM since 26.03.2024,
5 | KULHAL | 3x 10= 30 | 0.72 | PO | 0.21462 | 0.10506 |  | 0.31968 | 0.31968 | 0.31968 | [9 empty] | 0 | 20 | 67.1366 | 67.1366 | 0.05 | Unit 1 is in PO due to Balance work of major Overhauling & repair, since 14.03.2024
6 | TILOTH (MB-I) | 3x30=90 | 2.16 | 0.062614 | 0.1228 | PO |  | 0.18542 | 0.18542 | 0.18542 | [8 empty] | 0.17222 | 0.17222 | 23 | 25.7357 | 25.7357 | 0.17222 | Unit 3 is in AM since 22.03.2024
7 | DHARASU (MB-II) | 4x 76 = 304 | 7.2 | 0.637 | PO | 0.973 | PO | 1.61 | 1.61 | 1.61 | [9 empty] | 0 | 152 | 50.5051 | 50.5051 | 0.455 | Unit 4 is in AM since 09.02.2024 Unit 2 is in AM since 17.03.2024
8 | CHILLA | 4x 36 = 144 | 3.24 | 0.765 | 0.794 | PO | 0.594 | 2.153 | 2.153 | 2.153 | [9 empty] | 0 | 97 | 68.0415 | 68.0415 | 0.291 | Unit 3 is in CM since 11.02.2024
9 | RAMGANGA | 3x 66 = 198 | 3.216 | RO | 0.511 | RO |  | 0.511 | 0.511 | 0.511 | [9 empty] | 0 | 35 | 17.8014 | 17.8014 | 0.511
10 | KHATIMA | 3x 13.8 =41.40 | 0.576 | RO | 0.26 | 0.182 |  | 0.442 | 0.442 | 0.442 | [9 empty] | 0 | 25 | 60.9964 | 60.9964 | 0.133
11 | PATHRI | 3x6.8=20.4 | 0.444 | 0.12351 | 0.047828 | 0.06936 |  | 0.2407 | 0.2407 | 0.2407 | [9 empty] | 0 | 12.3 |  |  | 0.061
12 | MOHD. PUR | 3x 3.1 =9.30 | 0.2064 | 0.001039 | 0.058446 | 0.059792 |  | 0.11928 | 0.11928 | 0.11928 | [9 empty] | 0 | 6.4 |  |  | 0.031
13 | GALOGI | 3X1+0.5 = 3.5 | 0.072 | PO | RO | RO | 0.0162 | 0.0162 | 0.0162 | 0.0162 | [9 empty] | 0 | 0.7 |  |  | 0.0021 | Unit 1 is in AM since 12.03.2024
14 | DUNAO | 2x.75=1.5 |  | 0.00335 | 0.00359 |  |  | 0.00694 | 0.00694 | 0.00694 | [9 empty] | 0 | 0.305 |  |  | 0.001827
15 | PILANG GAD | 2x1.125=2.25 |  | 0.0168 | 0.018 |  |  | 0.0348 | 0.0348 | 0.0348 | [9 empty] | 0 | 1.45 |  |  | 0.00856
16 | URGAM | 2x1.5=3.00 |  | RO | RO |  |  | 0 | 0 | 0 | [9 empty] | 0 | 0 |  |  | 0
17 | KALIGANGA-I | 2x2=4.00 |  | 0.021071 | RO |  |  | 0.021071 | 0.021071 | 0.021071 | [9 empty] | 0 | 1.02 |  |  | 0.0058
18 | VYASI | 2x60=120 |  | PO | 0.286 |  |  | 0.286 | 0.286 | 0.286 | [9 empty] | 0 | 60 |  |  | 0.286 | Unit 1 is in AM since 12.03.2024
19 | KALIGANGA-II | 2x2.25=4.5 |  | 0.042024 | RO |  |  | 0.042024 | 0.042024 | 0.042024 | [9 empty] | 0 | 2.25 |  |  | 0.01285
20 | SURINGAD-II | 2x2.5=5 |  | RO | RO |  |  | 0 | 0 | 0 | [9 empty] | 0 | 0 |  |  | 0
TOTAL |  | 1425.6 | 26.1024 |  |  |  |  | 9.0398 | 9.0398 | 9.0398 | 0 | 0 | 0 | 0 | 0 | 0 | 0 | 0 | 0.17222 | 0.17222 | 645.425 |  |  | 2.803
AM - Annual Maintenance, CM-Capital Maintenance, PO - Planned Outage, RO - Reserve Outage, FO - Forced Outage, RMU - Renovation, Modernization and Upgradation, T & C-Testing & Commissioning
Distributed to:- |  | Chairman /Secretary(Energy) Govt of Uttrakhand.
MD UJVNL/MD UPCL
Director(Operation) /Director(Project)/Director(Finance)/ Director(HR)
Dy. General Manager (Technical)

## 02
Daily Generation Report of 02 April- 2024
Reporting Date 03 April - 2024
SL NO | Name Of Power Station | CAPACITY (MW) | Maximum possible generation | GENERATION OF THE DAY (MU) |  |  |  |  | Cumulative Gen. of the month till date (MU) | Cumulative Gen. in FY till date (MU) | Discharge Required for MWH generation | Average Tunnel/ Power Channel Discharge (Cumecs) | Probable Generation as per availability of water | LOSS OF GENERATION ACCORDING TO WATER AVAILIBILITY w.r.t. MACHINE CAPACITY (MU) | [6 empty] | Declared Capacity (MW)/ Peak Load | PAF of the Day | Av PAF of the month | Generation in M/E Peaking hrs (MU) | Remarks
|  |  |  | Unit-1 | Unit-2 | Unit-3 | Unit-4 | Total | [5 empty] | B/D of Equipment | System Condition & Grid Failure | Flushing & choking / High Head Loss | Flood Pass/ High PPM | Planned Outage | Unusual & Other Reasons | Total
1 | CHIBRO | 4x60=240 | 4.44 | 1.0771 | FO | 0.3401 | PO | 1.4172 | 2.9004 | 2.9004 | [9 empty] | 0 | 105 | 44.2814 | 44.2814 | 0.34464 | Unit 4 is in CM since 28.12.2023 Unit 2 is in FO due to leakage in turbine since 26.03.2024
2 | KHODRI | 4x 30 = 120 | 1.992 | 0.14238 | 0.3048 | 0.2965 | RO | 0.74368 | 1.5344 | 1.5344 | [9 empty] | 0 | 53 | 44.6128 | 44.6128 | 0.28
3 | DHAKRANI | 3x11.25=33.75 | 0.732 | RMU | 0.0967 | 0.1624 |  | 0.2591 | 0.5541 | 0.5541 | [9 empty] | 0 | 18.5 | 55.2012 | 55.2012 | 0.055 | Unit 1 is in RMU since 16.02.2024
4 | DHALIPUR | 3x17 = 51 | 1.104 | PO | 0.14964 | 0.28164 |  | 0.43128 | 0.91416 | 0.91416 | [9 empty] | 0 | 32.5 | 64.1747 | 64.1747 | 0.102 | Unit 1 is in AM since 26.03.2024,
5 | KULHAL | 3x 10= 30 | 0.72 | 0.04638 | 0.17934 | 0.05094 |  | 0.27666 | 0.59634 | 0.59634 | [9 empty] | 0 | 20 | 67.1366 | 67.1366 | 0.05
6 | TILOTH (MB-I) | 3x30=90 | 2.16 | 0.63077 | 0.1034 | PO |  | 0.73417 | 0.91958 | 0.91958 | [9 empty] | 0 | 68 | 76.0882 | 50.9119 | 0.20682 | Unit 3 is in AM since 22.03.2024
7 | DHARASU (MB-II) | 4x 76 = 304 | 7.2 | 0.913 | PO | 0.797 | 0.023 | 1.733 | 3.343 | 3.343 | [9 empty] | 0 | 152 | 50.5051 | 50.5051 | 0.456 | Unit 2 is in AM since 17.03.2024
8 | CHILLA | 4x 36 = 144 | 3.24 | 0.736 | 0.707 | PO | 0.578 | 2.021 | 4.174 | 4.174 | [9 empty] | 0 | 97 | 68.0415 | 68.0415 | 0.349 | Unit 3 is in CM since 11.02.2024
9 | RAMGANGA | 3x 66 = 198 | 3.216 | RO | RO | RO |  | 0 | 0.511 | 0.511 | [9 empty] | 0 | 0 | 0 | 8.9007 | 0
10 | KHATIMA | 3x 13.8 =41.40 | 0.576 | RO | 0.296 | 0.119 |  | 0.415 | 0.857 | 0.857 | [9 empty] | 0 | 28 | 68.316 | 64.6562 | 0.097
11 | PATHRI | 3x6.8=20.4 | 0.444 | 0.075612 | 0.10352 | RO |  | 0.17913 | 0.41983 | 0.41983 | [9 empty] | 0 | 10.6 |  |  | 0.061
12 | MOHD. PUR | 3x 3.1 =9.30 | 0.2064 | 0.010973 | 0.031134 | 0.049524 |  | 0.091631 | 0.21091 | 0.21091 | [9 empty] | 0 | 5.3 |  |  | 0.031
13 | GALOGI | 3X1+0.5 = 3.5 | 0.072 | PO | RO | RO | 0.0168 | 0.0168 | 0.033 | 0.033 | [9 empty] | 0 | 0.7 |  |  | 0.0021 | Unit 1 is in AM since 12.03.2024
14 | DUNAO | 2x.75=1.5 |  | 0.00398 | 0.00302 |  |  | 0.007 | 0.01394 | 0.01394 | [9 empty] | 0 | 0.305 |  |  | 0.001753
15 | PILANG GAD | 2x1.125=2.25 |  | 0.0168 | 0.02 |  |  | 0.0368 | 0.0716 | 0.0716 | [9 empty] | 0 | 1.52 |  |  | 0.0091
16 | URGAM | 2x1.5=3.00 |  | RO | RO |  |  | 0 | 0 | 0 | [9 empty] | 0 | 0 |  |  | 0
17 | KALIGANGA-I | 2x2=4.00 |  | 0.019217 | RO |  |  | 0.019217 | 0.040288 | 0.040288 | [9 empty] | 0 | 1.02 |  |  | 0.0058
18 | VYASI | 2x60=120 |  | PO | 0.2198 |  |  | 0.2198 | 0.5058 | 0.5058 | [9 empty] | 0 | 60 |  |  | 0.2198 | Unit 1 is in AM since 12.03.2024
19 | KALIGANGA-II | 2x2.25=4.5 |  | 0.036993 | RO |  |  | 0.036993 | 0.079017 | 0.079017 | [9 empty] | 0 | 2.25 |  |  | 0.01285
20 | SURINGAD-II | 2x2.5=5 |  | RO | RO |  |  | 0 | 0 | 0 | [9 empty] | 0 | 0 |  |  | 0
TOTAL |  | 1425.6 | 26.1024 |  |  |  |  | 8.6385 | 17.6783 | 17.6783 | 0 | 0 | 0 | 0 | 0 | 0 | 0 | 0 | 0 | 0 | 655.695 |  |  | 2.2839
AM - Annual Maintenance, CM-Capital Maintenance, PO - Planned Outage, RO - Reserve Outage, FO - Forced Outage, RMU - Renovation, Modernization and Upgradation, T & C-Testing & Commissioning
Distributed to:- |  | Chairman /Secretary(Energy) Govt of Uttrakhand.
MD UJVNL/MD UPCL
Director(Operation) /Director(Project)/Director(Finance)/ Director(HR)
Dy. General Manager (Technical)

## 03
Daily Generation Report of 03 April- 2024
Reporting Date 04 April - 2024
SL NO | Name Of Power Station | CAPACITY (MW) | Maximum possible generation | GENERATION OF THE DAY (MU) |  |  |  |  | Cumulative Gen. of the month till date (MU) | Cumulative Gen. in FY till date (MU) | Discharge Required for MWH generation | Average Tunnel/ Power Channel Discharge (Cumecs) | Probable Generation as per availability of water | LOSS OF GENERATION ACCORDING TO WATER AVAILIBILITY w.r.t. MACHINE CAPACITY (MU) | [6 empty] | Declared Capacity (MW)/ Peak Load | PAF of the Day | Av PAF of the month | Generation in M/E Peaking hrs (MU) | Remarks
|  |  |  | Unit-1 | Unit-2 | Unit-3 | Unit-4 | Total | [5 empty] | B/D of Equipment | System Condition & Grid Failure | Flushing & choking / High Head Loss | Flood Pass/ High PPM | Planned Outage | Unusual & Other Reasons | Total
1 | CHIBRO | 4x60=240 | 4.44 | 0.90816 | FO | 0.3345 | PO | 1.2427 | 4.143 | 4.143 | [9 empty] | 0 | 105 | 44.2814 | 44.2814 | 0.34208 | Unit 4 is in CM since 28.12.2023 Unit 2 is in FO due to leakage in turbine since 26.03.2024
2 | KHODRI | 4x 30 = 120 | 1.992 | 0.27974 | 0.2488 | RO | 0.1426 | 0.67114 | 2.2055 | 2.2055 | [9 empty] | 0 | 53 | 44.6128 | 44.6128 | 0.28
3 | DHAKRANI | 3x11.25=33.75 | 0.732 | RMU | 0.094 | 0.158 |  | 0.252 | 0.8061 | 0.8061 | [9 empty] | 0 | 18.5 | 55.2012 | 55.2012 | 0.055 | Unit 1 is in RMU since 16.02.2024
4 | DHALIPUR | 3x17 = 51 | 1.104 | PO | 0.15132 | 0.2598 |  | 0.41112 | 1.3253 | 1.3253 | [9 empty] | 0 | 32.5 | 64.1747 | 64.1747 | 0.102 | Unit 1 is in AM since 26.03.2024,
5 | KULHAL | 3x 10= 30 | 0.72 | 0.18396 | 0.06342 | 0.03894 |  | 0.28632 | 0.88266 | 0.88266 | [9 empty] | 0 | 20 | 67.1366 | 67.1366 | 0.05
6 | TILOTH (MB-I) | 3x30=90 | 2.16 | 0.20538 | 0.45171 | PO |  | 0.65709 | 1.5767 | 1.5767 | [9 empty] | 0 | 68 | 76.0882 | 59.304 | 0.16252 | Unit 3 is in AM since 22.03.2024
7 | DHARASU (MB-II) | 4x 76 = 304 | 7.2 | 0.495 | PO | 0.393 | 0.75 | 1.638 | 4.981 | 4.981 | [9 empty] | 0 | 182 | 60.4732 | 53.8278 | 0.547 | Unit 2 is in AM since 17.03.2024
8 | CHILLA | 4x 36 = 144 | 3.24 | 0.768 | 0.785 | PO | 0.627 | 2.18 | 6.354 | 6.354 | [9 empty] | 0 | 96 | 67.3401 | 67.8077 | 1.026 | Unit 3 is in CM since 11.02.2024
9 | RAMGANGA | 3x 66 = 198 | 3.216 | RO | RO | RO |  | 0 | 0.511 | 0.511 | [9 empty] | 0 | 0 | 0 | 5.9338 | 0
10 | KHATIMA | 3x 13.8 =41.40 | 0.576 | RO | 0.277 | 0.121 |  | 0.398 | 1.255 | 1.255 | [9 empty] | 0 | 29 | 70.7559 | 66.6894 | 0.112
11 | PATHRI | 3x6.8=20.4 | 0.444 | 0.089879 | 0.089498 | RO |  | 0.17938 | 0.59921 | 0.59921 | [9 empty] | 0 | 10.5 |  |  | 0.061
12 | MOHD. PUR | 3x 3.1 =9.30 | 0.2064 | 0.046682 | RO | 0.023078 |  | 0.06976 | 0.28067 | 0.28067 | [9 empty] | 0 | 6 |  |  | 0.031
13 | GALOGI | 3X1+0.5 = 3.5 | 0.072 | PO | RO | RO | 0.01626 | 0.01626 | 0.04926 | 0.04926 | [9 empty] | 0 | 0.7 |  |  | 0.0021 | Unit 1 is in AM since 12.03.2024
14 | DUNAO | 2x.75=1.5 |  | 0.00664 | RO |  |  | 0.00664 | 0.02058 | 0.02058 | [9 empty] | 0 | 0.28 |  |  | 0.001716
15 | PILANG GAD | 2x1.125=2.25 |  | 0.0164 | 0.02 |  |  | 0.0364 | 0.108 | 0.108 | [9 empty] | 0 | 1.56 |  |  | 0.00914
16 | URGAM | 2x1.5=3.00 |  | RO | RO |  |  | 0 | 0 | 0 | [9 empty] | 0 | 0 |  |  | 0
17 | KALIGANGA-I | 2x2=4.00 |  | 0.022025 | RO |  |  | 0.022025 | 0.062313 | 0.062313 | [9 empty] | 0 | 1.1 |  |  | 0.0058
18 | VYASI | 2x60=120 |  | PO | 0.3035 |  |  | 0.3035 | 0.8093 | 0.8093 | [9 empty] | 0 | 60 |  |  | 0.3035 | Unit 1 is in AM since 12.03.2024
19 | KALIGANGA-II | 2x2.25=4.5 |  | 0.046834 | RO |  |  | 0.046834 | 0.12585 | 0.12585 | [9 empty] | 0 | 2.05 |  |  | 0.012
20 | SURINGAD-II | 2x2.5=5 |  | RO | RO |  |  | 0 | 0 | 0 | [9 empty] | 0 | 0 |  |  | 0
TOTAL |  | 1425.6 | 26.1024 |  |  |  |  | 8.4171 | 26.0954 | 26.0954 | 0 | 0 | 0 | 0 | 0 | 0 | 0 | 0 | 0 | 0 | 686.19 |  |  | 3.1029
AM - Annual Maintenance, CM-Capital Maintenance, PO - Planned Outage, RO - Reserve Outage, FO - Forced Outage, RMU - Renovation, Modernization and Upgradation, T & C-Testing & Commissioning
Distributed to:- |  | Chairman /Secretary(Energy) Govt of Uttrakhand.
MD UJVNL/MD UPCL
Director(Operation) /Director(Project)/Director(Finance)/ Director(HR)
Dy. General Manager (Technical)

## 04
Daily Generation Report of 04 April- 2024
Reporting Date 05 April - 2024
SL NO | Name Of Power Station | CAPACITY (MW) | Maximum possible generation | GENERATION OF THE DAY (MU) |  |  |  |  | Cumulative Gen. of the month till date (MU) | Cumulative Gen. in FY till date (MU) | Discharge Required for MWH generation | Average Tunnel/ Power Channel Discharge (Cumecs) | Probable Generation as per availability of water | LOSS OF GENERATION ACCORDING TO WATER AVAILIBILITY w.r.t. MACHINE CAPACITY (MU) | [6 empty] | Declared Capacity (MW)/ Peak Load | PAF of the Day | Av PAF of the month | Generation in M/E Peaking hrs (MU) | Remarks
|  |  |  | Unit-1 | Unit-2 | Unit-3 | Unit-4 | Total | [5 empty] | B/D of Equipment | System Condition & Grid Failure | Flushing & choking / High Head Loss | Flood Pass/ High PPM | Planned Outage | Unusual & Other Reasons | Total
1 | CHIBRO | 4x60=240 | 4.44 | 0.9287 | FO | 0.3345 | PO | 1.2632 | 5.4062 | 5.4062 | [9 empty] | 0 | 105 | 44.2814 | 44.2814 | 0.34 | Unit 4 is in CM since 28.12.2023 Unit 2 is in FO due to leakage in turbine since 26.03.2024
2 | KHODRI | 4x 30 = 120 | 1.992 | RO | 0.17492 | RO | 0.4986 | 0.67352 | 2.879 | 2.879 | [9 empty] | 0 | 53 | 44.6128 | 44.6128 | 0.28
3 | DHAKRANI | 3x11.25=33.75 | 0.732 | RMU | 0.087 | 0.161 |  | 0.248 | 1.0541 | 1.0541 | [9 empty] | 0 | 18.5 | 55.2012 | 55.2012 | 0.055 | Unit 1 is in RMU since 16.02.2024
4 | DHALIPUR | 3x17 = 51 | 1.104 | PO | 0.1392 | 0.2664 |  | 0.4056 | 1.7309 | 1.7309 | [9 empty] | 0 | 32.5 | 64.1747 | 64.1747 | 0.102 | Unit 1 is in AM since 26.03.2024,
5 | KULHAL | 3x 10= 30 | 0.72 | 0.18798 | 0.00978 | 0.08598 |  | 0.28374 | 1.1664 | 1.1664 | [9 empty] | 0 | 20 | 67.1366 | 67.1366 | 0.05
6 | TILOTH (MB-I) | 3x30=90 | 2.16 | 0.24759 | 0.46671 | PO |  | 0.7143 | 2.291 | 2.291 | [9 empty] | 0 | 68 | 76.0882 | 59.304 | 0.22324 | Unit 3 is in AM since 22.03.2024
7 | DHARASU (MB-II) | 4x 76 = 304 | 7.2 | 0.253 | PO | 0.314 | 1.214 | 1.781 | 6.762 | 6.762 | [9 empty] | 0 | 227 | 75.4253 | 58.8118 | 0.591 | Unit 2 is in AM since 17.03.2024
8 | CHILLA | 4x 36 = 144 | 3.24 | 0.724 | 0.679 | PO | 0.583 | 1.986 | 8.34 | 8.34 | [9 empty] | 0 | 96 | 67.3401 | 67.8077 | 0.591 | Unit 3 is in CM since 11.02.2024
9 | RAMGANGA | 3x 66 = 198 | 3.216 | RO | RO | RO |  | 0 | 0.511 | 0.511 | [9 empty] | 0 | 0 | 0 | 5.9338 | 0
10 | KHATIMA | 3x 13.8 =41.40 | 0.576 | RO | 0.275 | 0.132 |  | 0.407 | 1.662 | 1.662 | [9 empty] | 0 | 29 | 70.7559 | 66.6894 | 0.096
11 | PATHRI | 3x6.8=20.4 | 0.444 | 0.1185 | 0.099877 | RO |  | 0.21837 | 0.81758 | 0.81758 | [9 empty] | 0 | 12 |  |  | 0.061
12 | MOHD. PUR | 3x 3.1 =9.30 | 0.2064 | 0.0535 | RO | 0.0449 |  | 0.0984 | 0.37907 | 0.37907 | [9 empty] | 0 | 5.6 |  |  | 0.031
13 | GALOGI | 3X1+0.5 = 3.5 | 0.072 | PO | RO | RO | 0.01638 | 0.01638 | 0.06564 | 0.06564 | [9 empty] | 0 | 0.7 |  |  | 0.0021 | Unit 1 is in AM since 12.03.2024
14 | DUNAO | 2x.75=1.5 |  | 0.0045 | 0.00155 |  |  | 0.00605 | 0.02663 | 0.02663 | [9 empty] | 0 | 0.28 |  |  | 0.001716
15 | PILANG GAD | 2x1.125=2.25 |  | 0.016 | 0.018 |  |  | 0.034 | 0.142 | 0.142 | [9 empty] | 0 | 1.58 |  |  | 0.00914
16 | URGAM | 2x1.5=3.00 |  | RO | RO |  |  | 0 | 0 | 0 | [9 empty] | 0 | 0 |  |  | 0
17 | KALIGANGA-I | 2x2=4.00 |  | 0.020324 | RO |  |  | 0.020324 | 0.082637 | 0.082637 | [9 empty] | 0 | 0.95 |  |  | 0.0058
18 | VYASI | 2x60=120 |  | PO | 0.1638 |  |  | 0.1638 | 0.9731 | 0.9731 | [9 empty] | 0 | 60 |  |  | 0.3035 | Unit 1 is in AM since 12.03.2024
19 | KALIGANGA-II | 2x2.25=4.5 |  | 0.038214 | RO |  |  | 0.038214 | 0.16406 | 0.16406 | [9 empty] | 0 | 2 |  |  | 0.012
20 | SURINGAD-II | 2x2.5=5 |  | RO | RO |  |  | 0 | 0 | 0 | [9 empty] | 0 | 0 |  |  | 0
TOTAL |  | 1425.6 | 26.1024 |  |  |  |  | 8.3579 | 34.4533 | 34.4533 | 0 | 0 | 0 | 0 | 0 | 0 | 0 | 0 | 0 | 0 | 732.11 |  |  | 2.7545
AM - Annual Maintenance, CM-Capital Maintenance, PO - Planned Outage, RO - Reserve Outage, FO - Forced Outage, RMU - Renovation, Modernization and Upgradation, T & C-Testing & Commissioning
Distributed to:- |  | Chairman /Secretary(Energy) Govt of Uttrakhand.
MD UJVNL/MD UPCL
Director(Operation) /Director(Project)/Director(Finance)/ Director(HR)
Dy. General Manager (Technical)

## 05
Daily Generation Report of 05 April- 2024
Reporting Date 06 April - 2024
SL NO | Name Of Power Station | CAPACITY (MW) | Maximum possible generation | GENERATION OF THE DAY (MU) |  |  |  |  | Cumulative Gen. of the month till date (MU) | Cumulative Gen. in FY till date (MU) | Discharge Required for MWH generation | Average Tunnel/ Power Channel Discharge (Cumecs) | Probable Generation as per availability of water | LOSS OF GENERATION ACCORDING TO WATER AVAILIBILITY w.r.t. MACHINE CAPACITY (MU) | [6 empty] | Declared Capacity (MW)/ Peak Load | PAF of the Day | Av PAF of the month | Generation in M/E Peaking hrs (MU) | Remarks
|  |  |  | Unit-1 | Unit-2 | Unit-3 | Unit-4 | Total | [5 empty] | B/D of Equipment | System Condition & Grid Failure | Flushing & choking / High Head Loss | Flood Pass/ High PPM | Planned Outage | Unusual & Other Reasons | Total
1 | CHIBRO | 4x60=240 | 4.44 | 0.82746 | FO | 0.33167 | PO | 1.1591 | 6.5653 | 6.5653 | [9 empty] | 0 | 105 | 44.2814 | 44.2814 | 0.34175 | Unit 4 is in CM since 28.12.2023 Unit 2 is in FO due to leakage in turbine since 26.03.2024
2 | KHODRI | 4x 30 = 120 | 1.992 | 0.14608 | 0.25902 | 0.0167 | 0.20882 | 0.63062 | 3.5097 | 3.5097 | [9 empty] | 0 | 53 | 44.6128 | 44.6128 | 0.28
3 | DHAKRANI | 3x11.25=33.75 | 0.732 | RMU | 0.0772 | 0.1427 |  | 0.2199 | 1.274 | 1.274 | [9 empty] | 0 | 18.5 | 55.2012 | 55.2012 | 0.055 | Unit 1 is in RMU since 16.02.2024
4 | DHALIPUR | 3x17 = 51 | 1.104 | PO | 0.20376 | 0.16308 |  | 0.36684 | 2.0977 | 2.0977 | [9 empty] | 0 | 32.5 | 64.1747 | 64.1747 | 0.102 | Unit 1 is in AM since 26.03.2024,
5 | KULHAL | 3x 10= 30 | 0.72 | 0.17388 | RO | 0.08436 |  | 0.25824 | 1.4246 | 1.4246 | [9 empty] | 0 | 20 | 67.1366 | 67.1366 | 0.05
6 | TILOTH (MB-I) | 3x30=90 | 2.16 | 0.54974 | 0.16842 | PO |  | 0.71816 | 3.0091 | 3.0091 | [9 empty] | 0 | 68 | 76.0882 | 66.0177 | 0.25727 | Unit 3 is in AM since 22.03.2024
7 | DHARASU (MB-II) | 4x 76 = 304 | 7.2 | 0.395 | PO | 0.385 | 1.056 | 1.836 | 8.598 | 8.598 | [9 empty] | 0 | 229 | 76.0898 | 62.5997 | 0.686 | Unit 2 is in AM since 17.03.2024
8 | CHILLA | 4x 36 = 144 | 3.24 | 0.701 | 0.634 | PO | 0.497 | 1.832 | 10.172 | 10.172 | [9 empty] | 0 | 88 | 61.7284 | 66.4983 | 0.324 | Unit 3 is in CM since 11.02.2024
9 | RAMGANGA | 3x 66 = 198 | 3.216 | RO | RO | RO |  | 0 | 0.511 | 0.511 | [9 empty] | 0 | 0 | 0 | 3.5603 | 0
10 | KHATIMA | 3x 13.8 =41.40 | 0.576 | RO | 0.131 | 0.159 |  | 0.29 | 1.952 | 1.952 |  |  |  | 0.008 | [5 empty] | 0.008 | 29 | 70.7559 | 68.316 | 0.106 | Due to controller watchdog fault in unit 3
11 | PATHRI | 3x6.8=20.4 | 0.444 | 0.14152 | 0.14393 | RO |  | 0.28545 | 1.103 | 1.103 | [9 empty] | 0 | 13.6 |  |  | 0.061
12 | MOHD. PUR | 3x 3.1 =9.30 | 0.2064 | 0.05624 | 0.012035 | 0.0591 |  | 0.12738 | 0.50644 | 0.50644 | [9 empty] | 0 | 7.7 |  |  | 0.031
13 | GALOGI | 3X1+0.5 = 3.5 | 0.072 | PO | RO | RO | 0.01638 | 0.01638 | 0.08202 | 0.08202 | [9 empty] | 0 | 0.7 |  |  | 0.0021 | Unit 1 is in AM since 12.03.2024
14 | DUNAO | 2x.75=1.5 |  | 0.00377 | 0.00179 |  |  | 0.00556 | 0.03219 | 0.03219 | [9 empty] | 0 | 0.28 |  |  | 0.001452
15 | PILANG GAD | 2x1.125=2.25 |  | 0.017 | 0.02 |  |  | 0.037 | 0.179 | 0.179 | [9 empty] | 0 | 1.58 |  |  | 0.00934
16 | URGAM | 2x1.5=3.00 |  | RO | RO |  |  | 0 | 0 | 0 | [9 empty] | 0 | 0 |  |  | 0
17 | KALIGANGA-I | 2x2=4.00 |  | 0.023039 | RO |  |  | 0.023039 | 0.10568 | 0.10568 | [9 empty] | 0 | 0.95 |  |  | 0.0055
18 | VYASI | 2x60=120 |  | PO | 0.3667 |  |  | 0.3667 | 1.3398 | 1.3398 | [9 empty] | 0 | 60 |  |  | 0.012 | Unit 1 is in AM since 12.03.2024
19 | KALIGANGA-II | 2x2.25=4.5 |  | 0.043172 | RO |  |  | 0.043172 | 0.20724 | 0.20724 | [9 empty] | 0 | 2 |  |  | 0.012
20 | SURINGAD-II | 2x2.5=5 |  | RO | RO |  |  | 0 | 0 | 0 | [9 empty] | 0 | 0 |  |  | 0
TOTAL |  | 1425.6 | 26.1024 |  |  |  |  | 8.2156 | 42.6689 | 42.6689 | 0 | 0 | 0 | 0.008 | 0 | 0 | 0 | 0 | 0 | 0.008 | 729.81 |  |  | 2.3364
AM - Annual Maintenance, CM-Capital Maintenance, PO - Planned Outage, RO - Reserve Outage, FO - Forced Outage, RMU - Renovation, Modernization and Upgradation, T & C-Testing & Commissioning
Distributed to:- |  | Chairman /Secretary(Energy) Govt of Uttrakhand.
MD UJVNL/MD UPCL
Director(Operation) /Director(Project)/Director(Finance)/ Director(HR)
Dy. General Manager (Technical)

## 06
Daily Generation Report of 06 April- 2024
Reporting Date 07 April - 2024
SL NO | Name Of Power Station | CAPACITY (MW) | Maximum possible generation | GENERATION OF THE DAY (MU) |  |  |  |  | Cumulative Gen. of the month till date (MU) | Cumulative Gen. in FY till date (MU) | Discharge Required for MWH generation | Average Tunnel/ Power Channel Discharge (Cumecs) | Probable Generation as per availability of water | LOSS OF GENERATION ACCORDING TO WATER AVAILIBILITY w.r.t. MACHINE CAPACITY (MU) | [6 empty] | Declared Capacity (MW)/ Peak Load | PAF of the Day | Av PAF of the month | Generation in M/E Peaking hrs (MU) | Remarks
|  |  |  | Unit-1 | Unit-2 | Unit-3 | Unit-4 | Total | [5 empty] | B/D of Equipment | System Condition & Grid Failure | Flushing & choking / High Head Loss | Flood Pass/ High PPM | Planned Outage | Unusual & Other Reasons | Total
1 | CHIBRO | 4x60=240 | 4.44 | 0.69166 | FO | 0.33904 | PO | 1.0307 | 7.596 | 7.596 | [9 empty] | 0 | 105 | 44.2814 | 44.2814 | 0.34156 | Unit 4 is in CM since 28.12.2023 Unit 2 is in FO due to leakage in turbine since 26.03.2024
2 | KHODRI | 4x 30 = 120 | 1.992 | 0.37142 | RO | 0.14492 | 0.028994 | 0.54533 | 4.055 | 4.055 | [9 empty] | 0 | 54 | 45.4545 | 44.7531 | 0.162
3 | DHAKRANI | 3x11.25=33.75 | 0.732 | RMU | 0.0968 | 0.119 |  | 0.2158 | 1.4898 | 1.4898 | [9 empty] | 0 | 18.5 | 55.2012 | 55.2012 | 0.055 | Unit 1 is in RMU since 16.02.2024
4 | DHALIPUR | 3x17 = 51 | 1.104 | PO | 0.16368 | 0.20469 |  | 0.36837 | 2.4661 | 2.4661 | [9 empty] | 0 | 32.5 | 64.1747 | 64.1747 | 0.102 | Unit 1 is in AM since 26.03.2024,
5 | KULHAL | 3x 10= 30 | 0.72 | 0.15822 | PO | 0.09654 |  | 0.25476 | 1.6794 | 1.6794 | [9 empty] | 0 | 20 | 67.1366 | 67.1366 | 0.05 | Unit 2 is in AM since 06.04.2024
6 | TILOTH (MB-I) | 3x30=90 | 2.16 | 0.12846 | 0.58643 | PO |  | 0.71489 | 3.724 | 3.724 | [9 empty] | 0 | 68 | 76.0882 | 67.6961 | 0.25727 | Unit 3 is in AM since 22.03.2024
7 | DHARASU (MB-II) | 4x 76 = 304 | 7.2 | 0.241 | PO | 0.334 | 1.236 | 1.811 | 10.409 | 10.409 | [9 empty] | 0 | 229 | 76.0898 | 64.848 | 0.688 | Unit 2 is in AM since 17.03.2024
8 | CHILLA | 4x 36 = 144 | 3.24 | 0.697 | 0.706 | PO | 0.536 | 1.939 | 12.111 | 12.111 | [9 empty] | 0 | 95 | 66.6386 | 66.5217 | 0.286 | Unit 3 is in CM since 11.02.2024
9 | RAMGANGA | 3x 66 = 198 | 3.216 | RO | RO | RO |  | 0 | 0.511 | 0.511 | [9 empty] | 0 | 0 | 0 | 2.9669 | 0
10 | KHATIMA | 3x 13.8 =41.40 | 0.576 | 0.096 | RO | 0.283 |  | 0.379 | 2.331 | 2.331 | [9 empty] | 0 | 29 | 70.7559 | 68.7227 | 0.103
11 | PATHRI | 3x6.8=20.4 | 0.444 | 0.14257 | 0.14692 | RO |  | 0.28949 | 1.3925 | 1.3925 | [9 empty] | 0 | 13.6 |  |  | 0.061
12 | MOHD. PUR | 3x 3.1 =9.30 | 0.2064 | 0.063158 | RO | 0.06752 |  | 0.13068 | 0.63712 | 0.63712 | [9 empty] | 0 | 5.8 |  |  | 0.031
13 | GALOGI | 3X1+0.5 = 3.5 | 0.072 | PO | RO | RO | 0.01604 | 0.01604 | 0.09806 | 0.09806 | [9 empty] | 0 | 0.7 |  |  | 0.0021 | Unit 1 is in AM since 12.03.2024
14 | DUNAO | 2x.75=1.5 |  | 0.00508 | RO |  |  | 0.00508 | 0.03727 | 0.03727 | [9 empty] | 0 | 0.545 |  |  | 0.0137
15 | PILANG GAD | 2x1.125=2.25 |  | 0.014 | 0.016 |  |  | 0.03 | 0.209 | 0.209 | [9 empty] | 0 | 1.58 |  |  | 0.00546
16 | URGAM | 2x1.5=3.00 |  | RO | RO |  |  | 0 | 0 | 0 | [9 empty] | 0 | 0 |  |  | 0
17 | KALIGANGA-I | 2x2=4.00 |  | 0.020928 | RO |  |  | 0.020928 | 0.1266 | 0.1266 | [9 empty] | 0 | 0.95 |  |  | 0.0053
18 | VYASI | 2x60=120 |  | PO | 0.2455 |  |  | 0.2455 | 1.5853 | 1.5853 | [9 empty] | 0 | 60 |  |  | 0.2455 | Unit 1 is in AM since 12.03.2024
19 | KALIGANGA-II | 2x2.25=4.5 |  | 0.044275 | RO |  |  | 0.044275 | 0.25151 | 0.25151 | [9 empty] | 0 | 2 |  |  | 0.011
20 | SURINGAD-II | 2x2.5=5 |  | RO | RO |  |  | 0 | 0 | 0 | [9 empty] | 0 | 0 |  |  | 0
TOTAL |  | 1425.6 | 26.1024 |  |  |  |  | 8.0408 | 50.7097 | 50.7097 | 0 | 0 | 0 | 0 | 0 | 0 | 0 | 0 | 0 | 0 | 736.175 |  |  | 2.4199
AM - Annual Maintenance, CM-Capital Maintenance, PO - Planned Outage, RO - Reserve Outage, FO - Forced Outage, RMU - Renovation, Modernization and Upgradation, T & C-Testing & Commissioning
Distributed to:- |  | Chairman /Secretary(Energy) Govt of Uttrakhand.
MD UJVNL/MD UPCL
Director(Operation) /Director(Project)/Director(Finance)/ Director(HR)
Dy. General Manager (Technical)

## 07
Daily Generation Report of 07 April- 2024
Reporting Date 08 April - 2024
SL NO | Name Of Power Station | CAPACITY (MW) | Maximum possible generation | GENERATION OF THE DAY (MU) |  |  |  |  | Cumulative Gen. of the month till date (MU) | Cumulative Gen. in FY till date (MU) | Discharge Required for MWH generation | Average Tunnel/ Power Channel Discharge (Cumecs) | Probable Generation as per availability of water | LOSS OF GENERATION ACCORDING TO WATER AVAILIBILITY w.r.t. MACHINE CAPACITY (MU) | [6 empty] | Declared Capacity (MW)/ Peak Load | PAF of the Day | Av PAF of the month | Generation in M/E Peaking hrs (MU) | Remarks
|  |  |  | Unit-1 | Unit-2 | Unit-3 | Unit-4 | Total | [5 empty] | B/D of Equipment | System Condition & Grid Failure | Flushing & choking / High Head Loss | Flood Pass/ High PPM | Planned Outage | Unusual & Other Reasons | Total
1 | CHIBRO | 4x60=240 | 4.44 | 0.72389 | FO | 0.41583 | PO | 1.1397 | 8.7358 | 8.7358 | [9 empty] | 0 | 105 | 44.2814 | 44.2814 | 0.3428 | Unit 4 is in CM since 28.12.2023 Unit 2 is in FO due to leakage in turbine since 26.03.2024
2 | KHODRI | 4x 30 = 120 | 1.992 | 0.21434 | RO | 0.38796 | RO | 0.6023 | 4.6573 | 4.6573 | [9 empty] | 0 | 54 | 45.4545 | 44.8533 | 0.162
3 | DHAKRANI | 3x11.25=33.75 | 0.732 | RMU | 0.0854 | 0.126 |  | 0.2114 | 1.7012 | 1.7012 | [9 empty] | 0 | 18.5 | 55.2012 | 55.2012 | 0.055 | Unit 1 is in RMU since 16.02.2024
4 | DHALIPUR | 3x17 = 51 | 1.104 | PO | 0.1434 | 0.20904 |  | 0.35244 | 2.8185 | 2.8185 | [9 empty] | 0 | 32.5 | 64.1747 | 64.1747 | 0.102 | Unit 1 is in AM since 26.03.2024,
5 | KULHAL | 3x 10= 30 | 0.72 | 0.17106 | PO | 0.08856 |  | 0.25962 | 1.939 | 1.939 | [9 empty] | 0 | 20 | 67.1366 | 67.1366 | 0.05 | Unit 2 is in AM since 06.04.2024
6 | TILOTH (MB-I) | 3x30=90 | 2.16 | 0.12935 | 0.58188 | PO |  | 0.71123 | 4.4353 | 4.4353 | [9 empty] | 0 | 68 | 76.0882 | 68.895 | 0.25727 | Unit 3 is in AM since 22.03.2024
7 | DHARASU (MB-II) | 4x 76 = 304 | 7.2 | 0.237 | PO | 0.348 | 1.272 | 1.857 | 12.266 | 12.266 | [9 empty] | 0 | 229 | 76.0898 | 66.454 | 0.648 | Unit 2 is in AM since 17.03.2024
8 | CHILLA | 4x 36 = 144 | 3.24 | 0.681 | 0.691 | PO | 0.532 | 1.904 | 14.015 | 14.015 | [9 empty] | 0 | 92 | 64.5342 | 66.2378 | 0.277 | Unit 3 is in CM since 11.02.2024
9 | RAMGANGA | 3x 66 = 198 | 3.216 | RO | RO | RO |  | 0 | 0.511 | 0.511 | [9 empty] | 0 | 0 | 0 | 2.5431 | 0
10 | KHATIMA | 3x 13.8 =41.40 | 0.576 | 0.095 | RO | 0.277 |  | 0.372 | 2.703 | 2.703 | [9 empty] | 0 | 29 | 70.7559 | 69.0131 | 0.098
11 | PATHRI | 3x6.8=20.4 | 0.444 | 0.16092 | 0.16432 | RO |  | 0.32524 | 1.7178 | 1.7178 | [9 empty] | 0 | 13.6 |  |  | 0.061
12 | MOHD. PUR | 3x 3.1 =9.30 | 0.2064 | 0.051918 | 0.02515 | 0.05761 |  | 0.13468 | 0.7718 | 0.7718 | [9 empty] | 0 | 7.7 |  |  | 0.031
13 | GALOGI | 3X1+0.5 = 3.5 | 0.072 | PO | RO | RO | 0.0162 | 0.0162 | 0.11426 | 0.11426 | [9 empty] | 0 | 0.7 |  |  | 0.0021 | Unit 1 is in AM since 12.03.2024
14 | DUNAO | 2x.75=1.5 |  | 0.00047 | 0.00171 |  |  | 0.00218 | 0.03945 | 0.03945 | [9 empty] | 0 | 0.474 |  |  | 0.001041
15 | PILANG GAD | 2x1.125=2.25 |  | 0.017 | 0.02 |  |  | 0.037 | 0.426 | 0.426 | [9 empty] | 0 | 1.62 |  |  | 0.00944
16 | URGAM | 2x1.5=3.00 |  | RO | RO |  |  | 0 | 0 | 0 | [9 empty] | 0 | 0 |  |  | 0
17 | KALIGANGA-I | 2x2=4.00 |  | 0.021157 | RO |  |  | 0.021157 | 0.14776 | 0.14776 | [9 empty] | 0 | 0.95 |  |  | 0.00545
18 | VYASI | 2x60=120 |  | PO | 0.2457 |  |  | 0.2457 | 1.831 | 1.831 | [9 empty] | 0 | 60 |  |  | 0.2457 | Unit 1 is in AM since 12.03.2024
19 | KALIGANGA-II | 2x2.25=4.5 |  | 0.041216 | RO |  |  | 0.041216 | 0.29273 | 0.29273 | [9 empty] | 0 | 2 |  |  | 0.0117
20 | SURINGAD-II | 2x2.5=5 |  | RO | RO |  |  | 0 | 0 | 0 | [9 empty] | 0 | 0 |  |  | 0
TOTAL |  | 1425.6 | 26.1024 |  |  |  |  | 8.2331 | 59.1228 | 59.1228 | 0 | 0 | 0 | 0 | 0 | 0 | 0 | 0 | 0 | 0 | 735.044 |  |  | 2.3595
AM - Annual Maintenance, CM-Capital Maintenance, PO - Planned Outage, RO - Reserve Outage, FO - Forced Outage, RMU - Renovation, Modernization and Upgradation, T & C-Testing & Commissioning
Distributed to:- |  | Chairman /Secretary(Energy) Govt of Uttrakhand.
MD UJVNL/MD UPCL
Director(Operation) /Director(Project)/Director(Finance)/ Director(HR)
Dy. General Manager (Technical)

## 08
Daily Generation Report of 08 April- 2024
Reporting Date 09 April - 2024
SL NO | Name Of Power Station | CAPACITY (MW) | Maximum possible generation | GENERATION OF THE DAY (MU) |  |  |  |  | Cumulative Gen. of the month till date (MU) | Cumulative Gen. in FY till date (MU) | Discharge Required for MWH generation | Average Tunnel/ Power Channel Discharge (Cumecs) | Probable Generation as per availability of water | LOSS OF GENERATION ACCORDING TO WATER AVAILIBILITY w.r.t. MACHINE CAPACITY (MU) | [6 empty] | Declared Capacity (MW)/ Peak Load | PAF of the Day | Av PAF of the month | Generation in M/E Peaking hrs (MU) | Remarks
|  |  |  | Unit-1 | Unit-2 | Unit-3 | Unit-4 | Total | [5 empty] | B/D of Equipment | System Condition & Grid Failure | Flushing & choking / High Head Loss | Flood Pass/ High PPM | Planned Outage | Unusual & Other Reasons | Total
1 | CHIBRO | 4x60=240 | 4.44 | 0.72165 | FO | 0.38328 | PO | 1.1049 | 9.8407 | 9.8407 | [9 empty] | 0 | 105 | 44.2814 | 44.2814 | 0.34408 | Unit 4 is in CM since 28.12.2023 Unit 2 is in FO due to leakage in turbine since 26.03.2024
2 | KHODRI | 4x 30 = 120 | 1.992 | 0.196 | RO | 0.24294 | 0.14261 | 0.58155 | 5.2388 | 5.2388 | [9 empty] | 0 | 54 | 45.4545 | 44.9285 | 0.162
3 | DHAKRANI | 3x11.25=33.75 | 0.732 | RMU | 0.0825 | 0.134 |  | 0.2165 | 1.9177 | 1.9177 | [9 empty] | 0 | 18.5 | 55.2012 | 55.2012 | 0.055 | Unit 1 is in RMU since 16.02.2024
4 | DHALIPUR | 3x17 = 51 | 1.104 | PO | 0.17736 | 0.17388 |  | 0.35124 | 3.1698 | 3.1698 | [9 empty] | 0 | 32.5 | 64.1747 | 64.1747 | 0.102 | Unit 1 is in AM since 26.03.2024,
5 | KULHAL | 3x 10= 30 | 0.72 | 0.15756 | PO | 0.08658 |  | 0.24414 | 2.1832 | 2.1832 | [9 empty] | 0 | 20 | 67.1366 | 67.1366 | 0.05 | Unit 2 is in AM since 06.04.2024
6 | TILOTH (MB-I) | 3x30=90 | 2.16 | 0.12873 | 0.5832 | PO |  | 0.71192 | 5.1472 | 5.1472 | [9 empty] | 0 | 68 | 76.0882 | 69.7941 | 0.25726 | Unit 3 is in AM since 22.03.2024
7 | DHARASU (MB-II) | 4x 76 = 304 | 7.2 | 0.236 | PO | 0.574 | 1.051 | 1.861 | 14.127 | 14.127 | [9 empty] | 0 | 229 | 76.0898 | 67.6585 | 0.688 | Unit 2 is in AM since 17.03.2024
8 | CHILLA | 4x 36 = 144 | 3.24 | 0.671 | 0.68 | PO | 0.544 | 1.895 | 15.91 | 15.91 | [9 empty] | 0 | 92 | 64.5342 | 66.0248 | 0.292 | Unit 3 is in CM since 11.02.2024
9 | RAMGANGA | 3x 66 = 198 | 3.216 | RO | RO | RO |  | 0 | 0.511 | 0.511 | [9 empty] | 0 | 0 | 0 | 2.2252 | 0
10 | KHATIMA | 3x 13.8 =41.40 | 0.576 | 0.172 | RO | 0.177 |  | 0.349 | 3.052 | 3.052 | [9 empty] | 0 | 29 | 70.7559 | 69.231 | 0.095
11 | PATHRI | 3x6.8=20.4 | 0.444 | 0.15583 | 0.15753 | 0.007777 |  | 0.32113 | 2.0389 | 2.0389 | [9 empty] | 0 | 15.9 |  |  | 0.061
12 | MOHD. PUR | 3x 3.1 =9.30 | 0.2064 | 0.045366 | 0.032833 | 0.047224 |  | 0.12542 | 0.89722 | 0.89722 | [9 empty] | 0 | 5.6 |  |  | 0.031
13 | GALOGI | 3X1+0.5 = 3.5 | 0.072 | PO | RO | RO | 0.01632 | 0.01632 | 0.13058 | 0.13058 | [9 empty] | 0 | 0.7 |  |  | 0.0021 | Unit 1 is in AM since 12.03.2024
14 | DUNAO | 2x.75=1.5 |  | 0.00204 | 0.00058 |  |  | 0.00262 | 0.04207 | 0.04207 | [9 empty] | 0 | 0.547 |  |  | 0.000604
15 | PILANG GAD | 2x1.125=2.25 |  | 0.022 | 0.017 |  |  | 0.039 | 0.465 | 0.465 | [9 empty] | 0 | 1.75 |  |  | 0.0097
16 | URGAM | 2x1.5=3.00 |  | RO | RO |  |  | 0 | 0 | 0 | [9 empty] | 0 | 0 |  |  | 0
17 | KALIGANGA-I | 2x2=4.00 |  | 0.018516 | RO |  |  | 0.018516 | 0.16628 | 0.16628 | [9 empty] | 0 | 0.95 |  |  | 0.00475
18 | VYASI | 2x60=120 |  | PO | 0.2454 |  |  | 0.2454 | 2.0764 | 2.0764 | [9 empty] | 0 | 60 |  |  | 0.2454 | Unit 1 is in AM since 12.03.2024
19 | KALIGANGA-II | 2x2.25=4.5 |  | 0.038037 | RO |  |  | 0.038037 | 0.33076 | 0.33076 | [9 empty] | 0 | 2 |  |  | 0.0104
20 | SURINGAD-II | 2x2.5=5 |  | RO | RO |  |  | 0 | 0 | 0 | [9 empty] | 0 | 0 |  |  | 0
TOTAL |  | 1425.6 | 26.1024 |  |  |  |  | 8.1217 | 67.2446 | 67.2446 | 0 | 0 | 0 | 0 | 0 | 0 | 0 | 0 | 0 | 0 | 735.447 |  |  | 2.4103
AM - Annual Maintenance, CM-Capital Maintenance, PO - Planned Outage, RO - Reserve Outage, FO - Forced Outage, RMU - Renovation, Modernization and Upgradation, T & C-Testing & Commissioning
Distributed to:- |  | Chairman /Secretary(Energy) Govt of Uttrakhand.
MD UJVNL/MD UPCL
Director(Operation) /Director(Project)/Director(Finance)/ Director(HR)
Dy. General Manager (Technical)

## 09
Daily Generation Report of 09 April- 2024
Reporting Date 10 April - 2024
SL NO | Name Of Power Station | CAPACITY (MW) | Maximum possible generation | GENERATION OF THE DAY (MU) |  |  |  |  | Cumulative Gen. of the month till date (MU) | Cumulative Gen. in FY till date (MU) | Discharge Required for MWH generation | Average Tunnel/ Power Channel Discharge (Cumecs) | Probable Generation as per availability of water | LOSS OF GENERATION ACCORDING TO WATER AVAILIBILITY w.r.t. MACHINE CAPACITY (MU) | [6 empty] | Declared Capacity (MW)/ Peak Load | PAF of the Day | Av PAF of the month | Generation in M/E Peaking hrs (MU) | Remarks
|  |  |  | Unit-1 | Unit-2 | Unit-3 | Unit-4 | Total | [5 empty] | B/D of Equipment | System Condition & Grid Failure | Flushing & choking / High Head Loss | Flood Pass/ High PPM | Planned Outage | Unusual & Other Reasons | Total
1 | CHIBRO | 4x60=240 | 4.44 | 0.72363 | FO | 0.38191 | PO | 1.1055 | 10.9462 | 10.9462 | [9 empty] | 0 | 105 | 44.2814 | 44.2814 | 0.34328 | Unit 4 is in CM since 28.12.2023 Unit 2 is in FO due to leakage in turbine since 26.03.2024
2 | KHODRI | 4x 30 = 120 | 1.992 | 0.41438 | RO | RO | 0.1741 | 0.58848 | 5.8273 | 5.8273 | [9 empty] | 0 | 54 | 45.4545 | 44.9869 | 0.162
3 | DHAKRANI | 3x11.25=33.75 | 0.732 | RMU | 0.084 | 0.1332 |  | 0.2172 | 2.1349 | 2.1349 | [9 empty] | 0 | 18.5 | 55.2012 | 55.2012 | 0.055 | Unit 1 is in RMU since 16.02.2024
4 | DHALIPUR | 3x17 = 51 | 1.104 | PO | 0.17196 | 0.17232 |  | 0.34428 | 3.514 | 3.514 | [9 empty] | 0 | 32.5 | 64.1747 | 64.1747 | 0.102 | Unit 1 is in AM since 26.03.2024,
5 | KULHAL | 3x 10= 30 | 0.72 | 0.15966 | PO | 0.08658 |  | 0.24624 | 2.4294 | 2.4294 | [9 empty] | 0 | 20 | 67.1366 | 67.1366 | 0.05 | Unit 2 is in AM since 06.04.2024
6 | TILOTH (MB-I) | 3x30=90 | 2.16 | 0.10566 | 0.52106 | PO |  | 0.62672 | 5.7739 | 5.7739 | [9 empty] | 0 | 68 | 76.0882 | 70.4935 | 0.20853 | Unit 3 is in AM since 22.03.2024
7 | DHARASU (MB-II) | 4x 76 = 304 | 7.2 | 0.242 | PO | 0.34 | 1.272 | 1.854 | 15.981 | 15.981 | [9 empty] | 0 | 229 | 76.0898 | 68.5953 | 0.687 | Unit 2 is in AM since 17.03.2024
8 | CHILLA | 4x 36 = 144 | 3.24 | 0.642 | 0.656 | PO | 0.582 | 1.88 | 17.79 | 17.79 | [9 empty] | 0 | 90 | 63.1313 | 65.7033 | 0.308 | Unit 3 is in CM since 11.02.2024
9 | RAMGANGA | 3x 66 = 198 | 3.216 | RO | RO | RO |  | 0 | 0.511 | 0.511 | [9 empty] | 0 | 0 | 0 | 1.9779 | 0
10 | KHATIMA | 3x 13.8 =41.40 | 0.576 | 0.251 | RO | 0.103 |  | 0.354 | 3.406 | 3.406 | [9 empty] | 0 | 29 | 70.7559 | 69.4004 | 0.096
11 | PATHRI | 3x6.8=20.4 | 0.444 | 0.10626 | 0.11834 | 0.12228 |  | 0.34688 | 2.3858 | 2.3858 | [9 empty] | 0 | 16.7 |  |  | 0.061
12 | MOHD. PUR | 3x 3.1 =9.30 | 0.2064 | 0.056818 | 0.042922 | 0.060646 |  | 0.16039 | 1.0576 | 1.0576 | [9 empty] | 0 | 7.8 |  |  | 0.031
13 | GALOGI | 3X1+0.5 = 3.5 | 0.072 | PO | RO | 0.00141 | 0.01422 | 0.01563 | 0.14621 | 0.14621 | [9 empty] | 0 | 0.7 |  |  | 0.0021 | Unit 1 is in AM since 12.03.2024
14 | DUNAO | 2x.75=1.5 |  | 0 | 0.0032 |  |  | 0.0032 | 0.04527 | 0.04527 | [9 empty] | 0 | 0.544 |  |  | 0.00111
15 | PILANG GAD | 2x1.125=2.25 |  | 0.022 | 0.018 |  |  | 0.04 | 0.325 | 0.325 | [9 empty] | 0 | 1.78 |  |  | 0.00982
16 | URGAM | 2x1.5=3.00 |  | RO | RO |  |  | 0 | 0 | 0 | [9 empty] | 0 | 0 |  |  | 0
17 | KALIGANGA-I | 2x2=4.00 |  | 0.018512 | RO |  |  | 0.018512 | 0.18479 | 0.18479 | [9 empty] | 0 | 0.95 |  |  | 0.00505
18 | VYASI | 2x60=120 |  | PO | 0.2444 |  |  | 0.2444 | 2.3208 | 2.3208 | [9 empty] | 0 | 60 |  |  | 0.2444 | Unit 1 is in AM since 12.03.2024
19 | KALIGANGA-II | 2x2.25=4.5 |  | 0.035637 | RO |  |  | 0.035637 | 0.3664 | 0.3664 | [9 empty] | 0 | 2 |  |  | 0.0083
20 | SURINGAD-II | 2x2.5=5 |  | RO | RO |  |  | 0 | 0 | 0 | [9 empty] | 0 | 0 |  |  | 0
TOTAL |  | 1425.6 | 26.1024 |  |  |  |  | 8.0811 | 75.1457 | 75.1457 | 0 | 0 | 0 | 0 | 0 | 0 | 0 | 0 | 0 | 0 | 736.474 |  |  | 2.3746
AM - Annual Maintenance, CM-Capital Maintenance, PO - Planned Outage, RO - Reserve Outage, FO - Forced Outage, RMU - Renovation, Modernization and Upgradation, T & C-Testing & Commissioning
Distributed to:- |  | Chairman /Secretary(Energy) Govt of Uttrakhand.
MD UJVNL/MD UPCL
Director(Operation) /Director(Project)/Director(Finance)/ Director(HR)
Dy. General Manager (Technical)

## 10
Daily Generation Report of 10 April- 2024
Reporting Date 11 April - 2024
SL NO | Name Of Power Station | CAPACITY (MW) | Maximum possible generation | GENERATION OF THE DAY (MU) |  |  |  |  | Cumulative Gen. of the month till date (MU) | Cumulative Gen. in FY till date (MU) | Discharge Required for MWH generation | Average Tunnel/ Power Channel Discharge (Cumecs) | Probable Generation as per availability of water | LOSS OF GENERATION ACCORDING TO WATER AVAILIBILITY w.r.t. MACHINE CAPACITY (MU) | [6 empty] | Declared Capacity (MW)/ Peak Load | PAF of the Day | Av PAF of the month | Generation in M/E Peaking hrs (MU) | Remarks
|  |  |  | Unit-1 | Unit-2 | Unit-3 | Unit-4 | Total | [5 empty] | B/D of Equipment | System Condition & Grid Failure | Flushing & choking / High Head Loss | Flood Pass/ High PPM | Planned Outage | Unusual & Other Reasons | Total
1 | CHIBRO | 4x60=240 | 4.44 | 0.33408 | FO | 0.78916 | PO | 1.1232 | 12.0695 | 12.0695 | [9 empty] | 0 | 105 | 44.2814 | 44.2814 | 0.33744 | Unit 4 is in CM since 28.12.2023 Unit 2 is in FO due to leakage in turbine since 26.03.2024
2 | KHODRI | 4x 30 = 120 | 1.992 | 0.223 | 0.13886 | 0.18928 | 0.03036 | 0.5815 | 6.4088 | 6.4088 | [9 empty] | 0 | 54 | 45.4545 | 45.0337 | 0.162
3 | DHAKRANI | 3x11.25=33.75 | 0.732 | RMU | 0.113 | 0.0995 |  | 0.2125 | 2.3474 | 2.3474 | [9 empty] | 0 | 18.5 | 55.2012 | 55.2012 | 0.055 | Unit 1 is in RMU since 16.02.2024
4 | DHALIPUR | 3x17 = 51 | 1.104 | PO | 0.2082 | 0.15036 |  | 0.35856 | 3.8726 | 3.8726 | [9 empty] | 0 | 32.5 | 64.1747 | 64.1747 | 0.102 | Unit 1 is in AM since 26.03.2024,
5 | KULHAL | 3x 10= 30 | 0.72 | 0.15654 | PO | 0.09204 |  | 0.24858 | 2.678 | 2.678 | [9 empty] | 0 | 20 | 67.1366 | 67.1366 | 0.05 | Unit 2 is in AM since 06.04.2024
6 | TILOTH (MB-I) | 3x30=90 | 2.16 | 0.10565 | 0.57544 | PO |  | 0.68109 | 6.455 | 6.455 | [9 empty] | 0 | 68 | 76.0882 | 71.0529 | 0.20627 | Unit 3 is in AM since 22.03.2024
7 | DHARASU (MB-II) | 4x 76 = 304 | 7.2 | 0.27 | PO | 0.245 | 1.099 | 1.614 | 17.595 | 17.595 | [9 empty] | 0 | 229 | 76.0898 | 69.3448 | 0.687 | Unit 2 is in AM since 17.03.2024
8 | CHILLA | 4x 36 = 144 | 3.24 | 0.659 | 0.676 | PO | 0.575 | 1.91 | 19.7 | 19.7 | [9 empty] | 0 | 92 | 64.5342 | 65.5864 | 0.395 | Unit 3 is in CM since 11.02.2024
9 | RAMGANGA | 3x 66 = 198 | 3.216 | RO | RO | RO |  | 0 | 0.511 | 0.511 | [9 empty] | 0 | 0 | 0 | 1.7801 | 0
10 | KHATIMA | 3x 13.8 =41.40 | 0.576 | 0.27 | RO | 0.084 |  | 0.354 | 3.76 | 3.76 | [9 empty] | 0 | 29 | 70.7559 | 69.5359 | 0.087
11 | PATHRI | 3x6.8=20.4 | 0.444 | 0.12734 | 0.13291 | 0.13092 |  | 0.39117 | 2.7769 | 2.7769 | [9 empty] | 0 | 16.9 |  |  | 0.061
12 | MOHD. PUR | 3x 3.1 =9.30 | 0.2064 | 0.05822 | 0.05049 | 0.06137 |  | 0.17008 | 1.2277 | 1.2277 | [9 empty] | 0 | 7.4 |  |  | 0.031
13 | GALOGI | 3X1+0.5 = 3.5 | 0.072 | PO | RO | RO | 0.01212 | 0.01212 | 0.15833 | 0.15833 | [9 empty] | 0 | 0.7 |  |  | 0.0021 | Unit 1 is in AM since 12.03.2024
14 | DUNAO | 2x.75=1.5 |  | 0.00517 | RO |  |  | 0.00517 | 0.05044 | 0.05044 | [9 empty] | 0 | 0.573 |  |  | 0.001397
15 | PILANG GAD | 2x1.125=2.25 |  | 0.013 | 0.012 |  |  | 0.025 | 0.35 | 0.35 | [9 empty] | 0 | 1.78 |  |  | 0.00982
16 | URGAM | 2x1.5=3.00 |  | RO | RO |  |  | 0 | 0 | 0 | [9 empty] | 0 | 0 |  |  | 0
17 | KALIGANGA-I | 2x2=4.00 |  | 0.01878 | RO |  |  | 0.01878 | 0.20357 | 0.20357 | [9 empty] | 0 | 0.95 |  |  | 0.0055
18 | VYASI | 2x60=120 |  | PO | 0.2458 |  |  | 0.2458 | 2.5666 | 2.5666 | [9 empty] | 0 | 60 |  |  | 0.2458
19 | KALIGANGA-II | 2x2.25=4.5 |  | 0.039297 | RO |  |  | 0.039297 | 0.4057 | 0.4057 | [9 empty] | 0 | 2 |  |  | 0.0111
20 | SURINGAD-II | 2x2.5=5 |  | RO | RO |  |  | 0 | 0 | 0 | [9 empty] | 0 | 0 |  |  | 0
TOTAL |  | 1425.6 | 26.1024 |  |  |  |  | 7.9909 | 83.1365 | 83.1365 | 0 | 0 | 0 | 0 | 0 | 0 | 0 | 0 | 0 | 0 | 738.303 |  |  | 2.4494
AM - Annual Maintenance, CM-Capital Maintenance, PO - Planned Outage, RO - Reserve Outage, FO - Forced Outage, RMU - Renovation, Modernization and Upgradation, T & C-Testing & Commissioning
Distributed to:- |  | Chairman /Secretary(Energy) Govt of Uttrakhand.
MD UJVNL/MD UPCL
Director(Operation) /Director(Project)/Director(Finance)/ Director(HR)
Dy. General Manager (Technical)

## 11
Daily Generation Report of 11 April- 2024
Reporting Date 12 April - 2024
SL NO | Name Of Power Station | CAPACITY (MW) | Maximum possible generation | GENERATION OF THE DAY (MU) |  |  |  |  | Cumulative Gen. of the month till date (MU) | Cumulative Gen. in FY till date (MU) | Discharge Required for MWH generation | Average Tunnel/ Power Channel Discharge (Cumecs) | Probable Generation as per availability of water | LOSS OF GENERATION ACCORDING TO WATER AVAILIBILITY w.r.t. MACHINE CAPACITY (MU) | [6 empty] | Declared Capacity (MW)/ Peak Load | PAF of the Day | Av PAF of the month | Generation in M/E Peaking hrs (MU) | Remarks
|  |  |  | Unit-1 | Unit-2 | Unit-3 | Unit-4 | Total | [5 empty] | B/D of Equipment | System Condition & Grid Failure | Flushing & choking / High Head Loss | Flood Pass/ High PPM | Planned Outage | Unusual & Other Reasons | Total
1 | CHIBRO | 4x60=240 | 4.44 | 0.36731 | FO | 0.70908 | PO | 1.0764 | 13.1459 | 13.1459 | [9 empty] | 0 | 105 | 44.2814 | 44.2814 | 0.34488 | Unit 4 is in CM since 28.12.2023 Unit 2 is in FO due to leakage in turbine since 26.03.2024
2 | KHODRI | 4x 30 = 120 | 1.992 | 0.15894 | 0.22852 | 0.03138 | 0.1417 | 0.56054 | 6.9694 | 6.9694 | [9 empty] | 0 | 54 | 45.4545 | 45.0719 | 0.162
3 | DHAKRANI | 3x11.25=33.75 | 0.732 | RMU | 0.0944 | 0.1198 |  | 0.2142 | 2.5616 | 2.5616 | [9 empty] | 0 | 18.5 | 55.2012 | 55.2012 | 0.055 | Unit 1 is in RMU since 16.02.2024
4 | DHALIPUR | 3x17 = 51 | 1.104 | PO | 0.1656 | 0.1908 |  | 0.3564 | 4.229 | 4.229 | [9 empty] | 0 | 32.5 | 64.1747 | 64.1747 | 0.102 | Unit 1 is in AM since 26.03.2024,
5 | KULHAL | 3x 10= 30 | 0.72 | 0.15072 | PO | 0.0981 |  | 0.24882 | 2.9268 | 2.9268 | [9 empty] | 0 | 20 | 67.1366 | 67.1366 | 0.05 | Unit 2 is in AM since 06.04.2024
6 | TILOTH (MB-I) | 3x30=90 | 2.16 | 0.12995 | 0.74681 | PO |  | 0.87676 | 7.3317 | 7.3317 | [9 empty] | 0 | 68 | 76.0882 | 71.5107 | 0.20627 | Unit 3 is in AM since 22.03.2024
7 | DHARASU (MB-II) | 4x 76 = 304 | 7.2 | 0.381 | PO | 0.245 | 1.466 | 2.092 | 19.687 | 19.687 | [9 empty] | 0 | 229 | 76.0898 | 69.958 | 0.688 | Unit 2 is in AM since 17.03.2024
8 | CHILLA | 4x 36 = 144 | 3.24 | 0.66 | 0.656 | PO | 0.576 | 1.892 | 21.592 | 21.592 | [9 empty] | 0 | 92 | 64.5342 | 65.4908 | 0.419 | Unit 3 is in CM since 11.02.2024
9 | RAMGANGA | 3x 66 = 198 | 3.216 | RO | RO | RO |  | 0 | 0.511 | 0.511 | [9 empty] | 0 | 0 | 0 | 1.6183 | 0
10 | KHATIMA | 3x 13.8 =41.40 | 0.576 | 0.261 | RO | 0.09 |  | 0.351 | 4.111 | 4.111 | [9 empty] | 0 | 29 | 70.7559 | 69.6468 | 0.082
11 | PATHRI | 3x6.8=20.4 | 0.444 | 0.12543 | 0.1279 | 0.12501 |  | 0.37834 | 3.1553 | 3.1553 | [9 empty] | 0 | 16.6 |  |  | 0.061
12 | MOHD. PUR | 3x 3.1 =9.30 | 0.2064 | 0.05737 | 0.04885 | 0.05836 |  | 0.16458 | 1.3923 | 1.3923 | [9 empty] | 0 | 7.4 |  |  | 0.031
13 | GALOGI | 3X1+0.5 = 3.5 | 0.072 | PO | RO | RO | 0.01632 | 0.01632 | 0.17465 | 0.17465 | [9 empty] | 0 | 0.7 |  |  | 0.0021 | Unit 1 is in AM since 12.03.2024
14 | DUNAO | 2x.75=1.5 |  | 0.00366 | 0.00298 |  |  | 0.00664 | 0.05708 | 0.05708 | [9 empty] | 0 | 0.28 |  |  | 0.00168
15 | PILANG GAD | 2x1.125=2.25 |  | 0.01 | 0.012 |  |  | 0.022 | 0.372 | 0.372 | [9 empty] | 0 | 1.76 |  |  | 0.00908
16 | URGAM | 2x1.5=3.00 |  | RO | RO |  |  | 0 | 0 | 0 | [9 empty] | 0 | 0 |  |  | 0
17 | KALIGANGA-I | 2x2=4.00 |  | 0.02092 | RO |  |  | 0.02092 | 0.22449 | 0.22449 | [9 empty] | 0 | 0.95 |  |  | 0.0055
18 | VYASI | 2x60=120 |  | PO | 0.1838 |  |  | 0.1838 | 2.7504 | 2.7504 | [9 empty] | 0 | 60 |  |  | 0.1838
19 | KALIGANGA-II | 2x2.25=4.5 |  | 0.042952 | RO |  |  | 0.042952 | 0.44865 | 0.44865 | [9 empty] | 0 | 2 |  |  | 0.0111
20 | SURINGAD-II | 2x2.5=5 |  | RO | RO |  |  | 0 | 0 | 0 | [9 empty] | 0 | 0 |  |  | 0
TOTAL |  | 1425.6 | 26.1024 |  |  |  |  | 8.5037 | 91.6402 | 91.6402 | 0 | 0 | 0 | 0 | 0 | 0 | 0 | 0 | 0 | 0 | 737.69 |  |  | 2.4144
AM - Annual Maintenance, CM-Capital Maintenance, PO - Planned Outage, RO - Reserve Outage, FO - Forced Outage, RMU - Renovation, Modernization and Upgradation, T & C-Testing & Commissioning
Distributed to:- |  | Chairman /Secretary(Energy) Govt of Uttrakhand.
MD UJVNL/MD UPCL
Director(Operation) /Director(Project)/Director(Finance)/ Director(HR)
Dy. General Manager (Technical)

## 12
Daily Generation Report of 12 April- 2024
Reporting Date 13 April - 2024
SL NO | Name Of Power Station | CAPACITY (MW) | Maximum possible generation | GENERATION OF THE DAY (MU) |  |  |  |  | Cumulative Gen. of the month till date (MU) | Cumulative Gen. in FY till date (MU) | Discharge Required for MWH generation | Average Tunnel/ Power Channel Discharge (Cumecs) | Probable Generation as per availability of water | LOSS OF GENERATION ACCORDING TO WATER AVAILIBILITY w.r.t. MACHINE CAPACITY (MU) | [6 empty] | Declared Capacity (MW)/ Peak Load | PAF of the Day | Av PAF of the month | Generation in M/E Peaking hrs (MU) | Remarks
|  |  |  | Unit-1 | Unit-2 | Unit-3 | Unit-4 | Total | [5 empty] | B/D of Equipment | System Condition & Grid Failure | Flushing & choking / High Head Loss | Flood Pass/ High PPM | Planned Outage | Unusual & Other Reasons | Total
1 | CHIBRO | 4x60=240 | 4.44 | 0.3249 | FO | 0.7014 | PO | 1.0263 | 14.1722 | 14.1722 | [9 empty] | 0 | 105 | 44.2814 | 44.2814 | 0.33088 | Unit 4 is in CM since 28.12.2023 Unit 2 is in FO due to leakage in turbine since 26.03.2024
2 | KHODRI | 4x 30 = 120 | 1.992 | 0.19516 | 0.00772 | 0.1139 | 0.20284 | 0.51962 | 7.489 | 7.489 | [9 empty] | 0 | 54 | 45.4545 | 45.1038 | 0.162
3 | DHAKRANI | 3x11.25=33.75 | 0.732 | RMU | 0.081 | 0.119 |  | 0.2 | 2.7616 | 2.7616 | [9 empty] | 0 | 18.5 | 55.2012 | 55.2012 | 0.055 | Unit 1 is in RMU since 16.02.2024
4 | DHALIPUR | 3x17 = 51 | 1.104 | PO | 0.14544 | 0.17664 |  | 0.32208 | 4.5511 | 4.5511 | [9 empty] | 0 | 32.5 | 64.1747 | 64.1747 | 0.102 | Unit 1 is in AM since 26.03.2024,
5 | KULHAL | 3x 10= 30 | 0.72 | 0.12042 | PO | 0.10812 |  | 0.22854 | 3.1553 | 3.1553 | [9 empty] | 0 | 20 | 67.1366 | 67.1366 | 0.05 | Unit 2 is in AM since 06.04.2024
6 | TILOTH (MB-I) | 3x30=90 | 2.16 | 0.60246 | 0.10352 | PO |  | 0.70598 | 8.0377 | 8.0377 | [9 empty] | 0 | 68 | 76.0882 | 71.8921 | 0.20624 | Unit 3 is in AM since 22.03.2024
7 | DHARASU (MB-II) | 4x 76 = 304 | 7.2 | 0.255 | PO | 0.334 | 1.194 | 1.783 | 21.47 | 21.47 | [9 empty] | 0 | 229 | 76.0898 | 70.4689 | 0.689 | Unit 2 is in AM since 17.03.2024
8 | CHILLA | 4x 36 = 144 | 3.24 | 0.635 | 0.597 | PO | 0.589 | 1.821 | 23.413 | 23.413 | [9 empty] | 0 | 86 | 60.3255 | 65.0603 | 0.421 | Unit 3 is in CM since 11.02.2024
9 | RAMGANGA | 3x 66 = 198 | 3.216 | RO | RO | RO |  | 0 | 0.511 | 0.511 | [9 empty] | 0 | 0 | 0 | 1.4834 | 0
10 | KHATIMA | 3x 13.8 =41.40 | 0.576 | 0.277 | RO | 0.093 |  | 0.37 | 4.481 | 4.481 | [9 empty] | 0 | 30 | 73.1957 | 69.9426 | 0.116
11 | PATHRI | 3x6.8=20.4 | 0.444 | 0.12306 | 0.12187 | 0.11976 |  | 0.36469 | 3.52 | 3.52 | [9 empty] | 0 | 16.6 |  |  | 0.061
12 | MOHD. PUR | 3x 3.1 =9.30 | 0.2064 | 0.057698 | 0.047918 | 0.058248 |  | 0.16386 | 1.5561 | 1.5561 | [9 empty] | 0 | 7.3 |  |  | 0.031
13 | GALOGI | 3X1+0.5 = 3.5 | 0.072 | PO | RO | RO | 0.0162 | 0.0162 | 0.19085 | 0.19085 | [9 empty] | 0 | 0.7 |  |  | 0.0021 | Unit 1 is in AM since 12.03.2024
14 | DUNAO | 2x.75=1.5 |  | 0.00428 | 0.00208 |  |  | 0.00636 | 0.06344 | 0.06344 | [9 empty] | 0 | 0.28 |  |  | 0.001701
15 | PILANG GAD | 2x1.125=2.25 |  | 0.008 | 0.012 |  |  | 0.02 | 0.392 | 0.392 | [9 empty] | 0 | 1.76 |  |  | 0.00908
16 | URGAM | 2x1.5=3.00 |  | RO | RO |  |  | 0 | 0 | 0 | [9 empty] | 0 | 0 |  |  | 0
17 | KALIGANGA-I | 2x2=4.00 |  | 0.018845 | RO |  |  | 0.018845 | 0.24333 | 0.24333 | [9 empty] | 0 | 0.95 |  |  | 0.0055
18 | VYASI | 2x60=120 |  | PO | 0.1849 |  |  | 0.1849 | 2.9353 | 2.9353 | [9 empty] | 0 | 60 |  |  | 0.1849
19 | KALIGANGA-II | 2x2.25=4.5 |  | 0.037753 | RO |  |  | 0.037753 | 0.4864 | 0.4864 | [9 empty] | 0 | 2 |  |  | 0.0111
20 | SURINGAD-II | 2x2.5=5 |  | RO | RO |  |  | 0 | 0 | 0 | [9 empty] | 0 | 0 |  |  | 0
TOTAL |  | 1425.6 | 26.1024 |  |  |  |  | 7.7891 | 99.4293 | 99.4293 | 0 | 0 | 0 | 0 | 0 | 0 | 0 | 0 | 0 | 0 | 732.59 |  |  | 2.4385
AM - Annual Maintenance, CM-Capital Maintenance, PO - Planned Outage, RO - Reserve Outage, FO - Forced Outage, RMU - Renovation, Modernization and Upgradation, T & C-Testing & Commissioning
Distributed to:- |  | Chairman /Secretary(Energy) Govt of Uttrakhand.
MD UJVNL/MD UPCL
Director(Operation) /Director(Project)/Director(Finance)/ Director(HR)
Dy. General Manager (Technical)

## 13
Daily Generation Report of 13 April- 2024
Reporting Date 14 April - 2024
SL NO | Name Of Power Station | CAPACITY (MW) | Maximum possible generation | GENERATION OF THE DAY (MU) |  |  |  |  | Cumulative Gen. of the month till date (MU) | Cumulative Gen. in FY till date (MU) | Discharge Required for MWH generation | Average Tunnel/ Power Channel Discharge (Cumecs) | Probable Generation as per availability of water | LOSS OF GENERATION ACCORDING TO WATER AVAILIBILITY w.r.t. MACHINE CAPACITY (MU) | [6 empty] | Declared Capacity (MW)/ Peak Load | PAF of the Day | Av PAF of the month | Generation in M/E Peaking hrs (MU) | Remarks
|  |  |  | Unit-1 | Unit-2 | Unit-3 | Unit-4 | Total | [5 empty] | B/D of Equipment | System Condition & Grid Failure | Flushing & choking / High Head Loss | Flood Pass/ High PPM | Planned Outage | Unusual & Other Reasons | Total
1 | CHIBRO | 4x60=240 | 4.44 | 0.3409 | FO | 0.83858 | PO | 1.1795 | 15.3516 | 15.3516 | [9 empty] | 0 | 105 | 44.2814 | 44.2814 | 0.3414 | Unit 4 is in CM since 28.12.2023 Unit 2 is in FO due to leakage in turbine since 26.03.2024
2 | KHODRI | 4x 30 = 120 | 1.992 | 0.1503 | 0.22798 | 0.20258 | 0.0311 | 0.61196 | 8.1009 | 8.1009 | [9 empty] | 0 | 54 | 45.4545 | 45.1308 | 0.162
3 | DHAKRANI | 3x11.25=33.75 | 0.732 | RMU | 0.085 | 0.129 |  | 0.214 | 2.9756 | 2.9756 | [9 empty] | 0 | 18.5 | 55.2012 | 55.2012 | 0.055 | Unit 1 is in RMU since 16.02.2024
4 | DHALIPUR | 3x17 = 51 | 1.104 | PO | 0.13656 | 0.20952 |  | 0.34608 | 4.8972 | 4.8972 | [9 empty] | 0 | 32.5 | 64.1747 | 64.1747 | 0.102 | Unit 1 is in AM since 26.03.2024,
5 | KULHAL | 3x 10= 30 | 0.72 | 0.09486 | PO | 0.15834 |  | 0.2532 | 3.4085 | 3.4085 | [9 empty] | 0 | 20 | 67.1366 | 67.1366 | 0.05 | Unit 2 is in AM since 06.04.2024
6 | TILOTH (MB-I) | 3x30=90 | 2.16 | 0.56891 | 0.32827 | PO |  | 0.89717 | 8.9349 | 8.9349 | [9 empty] | 0 | 68 | 76.0882 | 72.2149 | 0.20625 | Unit 3 is in AM since 22.03.2024
7 | DHARASU (MB-II) | 4x 76 = 304 | 7.2 | 1.061 | PO | 0.298 | 0.468 | 1.827 | 23.297 | 23.297 | [9 empty] | 0 | 229 | 76.0898 | 70.9013 | 0.688 | Unit 2 is in AM since 17.03.2024
8 | CHILLA | 4x 36 = 144 | 3.24 | 0.632 | 0.641 | PO | 0.591 | 1.864 | 25.277 | 25.277 | [9 empty] | 0 | 90 | 63.1313 | 64.9119 | 0.377 | Unit 3 is in CM since 11.02.2024
9 | RAMGANGA | 3x 66 = 198 | 3.216 | RO | RO | RO |  | 0 | 0.511 | 0.511 | [9 empty] | 0 | 0 | 0 | 1.3693 | 0
10 | KHATIMA | 3x 13.8 =41.40 | 0.576 | 0.276 | RO | 0.061 |  | 0.337 | 4.818 | 4.818 | [9 empty] | 0 | 29 | 70.7559 | 70.0051 | 0.066
11 | PATHRI | 3x6.8=20.4 | 0.444 | 0.11399 | 0.12024 | 0.11565 |  | 0.34988 | 3.8699 | 3.8699 | [9 empty] | 0 | 15.4 |  |  | 0.061
12 | MOHD. PUR | 3x 3.1 =9.30 | 0.2064 | 0.051634 | 0.044796 | 0.055766 |  | 0.1522 | 1.7083 | 1.7083 | [9 empty] | 0 | 7.5 |  |  | 0.031
13 | GALOGI | 3X1+0.5 = 3.5 | 0.072 | PO | RO | RO | 0.00744 | 0.00744 | 0.19829 | 0.19829 | [7 empty] | 0.0089 |  | 0.0089 | 0.7 |  |  | 0.0021 | Unit 1 is in AM since 12.03.2024,expansion joint work in unit 1
14 | DUNAO | 2x.75=1.5 |  | 0.00483 | RO |  |  | 0.00483 | 0.06827 | 0.06827 | [9 empty] | 0 | 0.28 |  |  | 0.001151
15 | PILANG GAD | 2x1.125=2.25 |  | 0.005 | 0.01 |  |  | 0.015 | 0.407 | 0.407 | [9 empty] | 0 | 1.72 |  |  | 0.00834
16 | URGAM | 2x1.5=3.00 |  | RO | RO |  |  | 0 | 0 | 0 | [9 empty] | 0 | 0 |  |  | 0
17 | KALIGANGA-I | 2x2=4.00 |  | 0.019465 | RO |  |  | 0.019465 | 0.2628 | 0.2628 | [9 empty] | 0 | 0.95 |  |  | 0.0055
18 | VYASI | 2x60=120 |  | PO | 0.1841 |  |  | 0.1841 | 3.1194 | 3.1194 | [9 empty] | 0 | 60 |  |  | 0.1841
19 | KALIGANGA-II | 2x2.25=4.5 |  | 0.039963 | RO |  |  | 0.039963 | 0.52637 | 0.52637 | [9 empty] | 0 | 2 |  |  | 0.039963
20 | SURINGAD-II | 2x2.5=5 |  | RO | RO |  |  | 0 | 0 | 0 | [9 empty] | 0 | 0 |  |  | 0
TOTAL |  | 1425.6 | 26.1024 |  |  |  |  | 8.3028 | 107.7321 | 107.7321 | 0 | 0 | 0 | 0 | 0 | 0 | 0 | 0.0089 | 0 | 0.0089 | 734.55 |  |  | 2.3808
AM - Annual Maintenance, CM-Capital Maintenance, PO - Planned Outage, RO - Reserve Outage, FO - Forced Outage, RMU - Renovation, Modernization and Upgradation, T & C-Testing & Commissioning
Distributed to:- |  | Chairman /Secretary(Energy) Govt of Uttrakhand.
MD UJVNL/MD UPCL
Director(Operation) /Director(Project)/Director(Finance)/ Director(HR)
Dy. General Manager (Technical)

## 14
Daily Generation Report of 14 April- 2024
Reporting Date 15 April - 2024
SL NO | Name Of Power Station | CAPACITY (MW) | Maximum possible generation | GENERATION OF THE DAY (MU) |  |  |  |  | Cumulative Gen. of the month till date (MU) | Cumulative Gen. in FY till date (MU) | Discharge Required for MWH generation | Average Tunnel/ Power Channel Discharge (Cumecs) | Probable Generation as per availability of water | LOSS OF GENERATION ACCORDING TO WATER AVAILIBILITY w.r.t. MACHINE CAPACITY (MU) | [6 empty] | Declared Capacity (MW)/ Peak Load | PAF of the Day | Av PAF of the month | Generation in M/E Peaking hrs (MU) | Remarks
|  |  |  | Unit-1 | Unit-2 | Unit-3 | Unit-4 | Total | [5 empty] | B/D of Equipment | System Condition & Grid Failure | Flushing & choking / High Head Loss | Flood Pass/ High PPM | Planned Outage | Unusual & Other Reasons | Total
1 | CHIBRO | 4x60=240 | 4.44 | 0.41293 | FO | 0.73294 | PO | 1.1459 | 16.4975 | 16.4975 | [9 empty] | 0 | 105 | 44.2814 | 44.2814 | 0.3414 | Unit 4 is in CM since 28.12.2023 Unit 2 is in FO due to leakage in turbine since 26.03.2024
2 | KHODRI | 4x 30 = 120 | 1.992 | 0.02646 | 0.4288 | 0.14562 | RO | 0.60088 | 8.7018 | 8.7018 | [9 empty] | 0 | 54 | 45.4545 | 45.1539 | 0.176
3 | DHAKRANI | 3x11.25=33.75 | 0.732 | RMU | 0.093 | 0.119 |  | 0.212 | 3.1876 | 3.1876 | [9 empty] | 0 | 18.5 | 55.2012 | 55.2012 | 0.055 | Unit 1 is in RMU since 16.02.2024
4 | DHALIPUR | 3x17 = 51 | 1.104 | PO | 0.15312 | 0.20064 |  | 0.35376 | 5.2509 | 5.2509 | [9 empty] | 0 | 32.5 | 64.1747 | 64.1747 | 0.102 | Unit 1 is in AM since 26.03.2024,
5 | KULHAL | 3x 10= 30 | 0.72 | 0.09282 | PO | 0.15036 |  | 0.24318 | 3.6517 | 3.6517 | [9 empty] | 0 | 20 | 67.1366 | 67.1366 | 0.05 | Unit 2 is in AM since 06.04.2024
6 | TILOTH (MB-I) | 3x30=90 | 2.16 | 0.61561 | 0.3328 | PO |  | 0.9484 | 9.8833 | 9.8833 | [9 empty] | 0 | 68 | 76.0882 | 72.4916 | 0.20622 | Unit 3 is in AM since 22.03.2024
7 | DHARASU (MB-II) | 4x 76 = 304 | 7.2 | 0.605 | PO | 0.265 | 0.997 | 1.867 | 25.164 | 25.164 | [9 empty] | 0 | 229 | 76.0898 | 71.2719 | 0.688 | Unit 2 is in AM since 17.03.2024
8 | CHILLA | 4x 36 = 144 | 3.24 | 0.679 | 0.674 | PO | 0.629 | 1.982 | 27.259 | 27.259 | [9 empty] | 0 | 95 | 66.6386 | 65.0353 | 0.534 | Unit 3 is in CM since 11.02.2024
9 | RAMGANGA | 3x 66 = 198 | 3.216 | RO | RO | RO |  | 0 | 0.511 | 0.511 | [9 empty] | 0 | 0 | 0 | 1.2715 | 0
10 | KHATIMA | 3x 13.8 =41.40 | 0.576 | 0.27 | RO | 0.123 |  | 0.393 | 5.211 | 5.211 | [9 empty] | 0 | 29 | 70.7559 | 70.0588 | 0.089
11 | PATHRI | 3x6.8=20.4 | 0.444 | 0.11252 | 0.11856 | 0.11638 |  | 0.34745 | 4.2173 | 4.2173 | [9 empty] | 0 | 15.6 |  |  | 0.061
12 | MOHD. PUR | 3x 3.1 =9.30 | 0.2064 | 0.052856 | 0.046474 | 0.05558 |  | 0.15491 | 1.8632 | 1.8632 | [9 empty] | 0 | 6.7 |  |  | 0.031
13 | GALOGI | 3X1+0.5 = 3.5 | 0.072 | PO | RO | RO | 0.0153 | 0.0153 | 0.21359 | 0.21359 | [7 empty] | 0.0089 |  | 0.0089 | 0.7 |  |  | 0.0021 | Unit 1 is in AM since 12.03.2024,expansion joint work in unit 1
14 | DUNAO | 2x.75=1.5 |  | 0.00053 | 0.00276 |  |  | 0.00329 | 0.07156 | 0.07156 | [9 empty] | 0 | 0.53 |  |  | 0.001069
15 | PILANG GAD | 2x1.125=2.25 |  | 0.011 | 0.016 |  |  | 0.027 | 0.434 | 0.434 | [9 empty] | 0 | 1.46 |  |  | 0.00859
16 | URGAM | 2x1.5=3.00 |  | 0.008285 | RO |  |  | 0.008285 | 0.008285 | 0.008285 | [9 empty] | 0 | 1 |  |  | 0.0037
17 | KALIGANGA-I | 2x2=4.00 |  | 0.019392 | RO |  |  | 0.019392 | 0.28219 | 0.28219 | [9 empty] | 0 | 1.15 |  |  | 0.00536
18 | VYASI | 2x60=120 |  | PO | 0.1827 |  |  | 0.1827 | 3.3021 | 3.3021 | [9 empty] | 0 | 60 |  |  | 0.1827
19 | KALIGANGA-II | 2x2.25=4.5 |  | 0.037926 | RO |  |  | 0.037926 | 0.56429 | 0.56429 | [9 empty] | 0 | 2 |  |  | 0.037926
20 | SURINGAD-II | 2x2.5=5 |  | RO | RO |  |  | 0 | 0 | 0 | [9 empty] | 0 | 0 |  |  | 0
TOTAL |  | 1425.6 | 26.1024 |  |  |  |  | 8.5424 | 116.2745 | 116.2745 | 0 | 0 | 0 | 0 | 0 | 0 | 0 | 0.0089 | 0 | 0.0089 | 740.14 |  |  | 2.5751
AM - Annual Maintenance, CM-Capital Maintenance, PO - Planned Outage, RO - Reserve Outage, FO - Forced Outage, RMU - Renovation, Modernization and Upgradation, T & C-Testing & Commissioning
Distributed to:- |  | Chairman /Secretary(Energy) Govt of Uttrakhand.
MD UJVNL/MD UPCL
Director(Operation) /Director(Project)/Director(Finance)/ Director(HR)
Dy. General Manager (Technical)

## 15
Daily Generation Report of 15 April- 2024
Reporting Date 16 April - 2024
SL NO | Name Of Power Station | CAPACITY (MW) | Maximum possible generation | GENERATION OF THE DAY (MU) |  |  |  |  | Cumulative Gen. of the month till date (MU) | Cumulative Gen. in FY till date (MU) | Discharge Required for MWH generation | Average Tunnel/ Power Channel Discharge (Cumecs) | Probable Generation as per availability of water | LOSS OF GENERATION ACCORDING TO WATER AVAILIBILITY w.r.t. MACHINE CAPACITY (MU) | [6 empty] | Declared Capacity (MW)/ Peak Load | PAF of the Day | Av PAF of the month | Generation in M/E Peaking hrs (MU) | Remarks
|  |  |  | Unit-1 | Unit-2 | Unit-3 | Unit-4 | Total | [5 empty] | B/D of Equipment | System Condition & Grid Failure | Flushing & choking / High Head Loss | Flood Pass/ High PPM | Planned Outage | Unusual & Other Reasons | Total
1 | CHIBRO | 4x60=240 | 4.44 | 0.5337 | FO | 0.74656 | PO | 1.2803 | 17.7778 | 17.7778 | [9 empty] | 0 | 105 | 44.2814 | 44.2814 | 0.3423 | Unit 4 is in CM since 28.12.2023 Unit 2 is in FO due to leakage in turbine since 26.03.2024
2 | KHODRI | 4x 30 = 120 | 1.992 | RO | 0.28562 | 0.38584 | RO | 0.67146 | 9.3733 | 9.3733 | [9 empty] | 0 | 54 | 45.4545 | 45.174 | 0.176
3 | DHAKRANI | 3x11.25=33.75 | 0.732 | RMU | 0.129 | 0.0855 |  | 0.2145 | 3.4021 | 3.4021 | [9 empty] | 0 | 18.5 | 55.2012 | 55.2012 | 0.055 | Unit 1 is in RMU since 16.02.2024
4 | DHALIPUR | 3x17 = 51 | 1.104 | 0.00624 | 0.1932 | 0.15948 |  | 0.35892 | 5.6098 | 5.6098 | [9 empty] | 0 | 32.5 | 64.1747 | 64.1747 | 0.102
5 | KULHAL | 3x 10= 30 | 0.72 | 0.09192 | PO | 0.15246 |  | 0.24438 | 3.8961 | 3.8961 | [9 empty] | 0 | 20 | 67.1366 | 67.1366 | 0.05 | Unit 2 is in AM since 06.04.2024
6 | TILOTH (MB-I) | 3x30=90 | 2.16 | 0.46309 | 0.52637 | PO |  | 0.98946 | 10.8728 | 10.8728 | [9 empty] | 0 | 68 | 76.0882 | 72.7313 | 0.20624 | Unit 3 is in AM since 22.03.2024
7 | DHARASU (MB-II) | 4x 76 = 304 | 7.2 | 0.249 | PO | 0.243 | 1.475 | 1.967 | 27.131 | 27.131 | [9 empty] | 0 | 229 | 76.0898 | 71.5931 | 0.689 | Unit 2 is in AM since 17.03.2024
8 | CHILLA | 4x 36 = 144 | 3.24 | 0.678 | 0.688 | PO | 0.621 | 1.987 | 29.246 | 29.246 | [9 empty] | 0 | 95 | 66.6386 | 65.1422 | 0.285 | Unit 3 is in CM since 11.02.2024
9 | RAMGANGA | 3x 66 = 198 | 3.216 | RO | 0.321 | RO |  | 0.321 | 0.832 | 0.832 | [9 empty] | 0 | 0 | 0 | 1.1868 | 0.321
10 | KHATIMA | 3x 13.8 =41.40 | 0.576 | 0.219 | RO | 0.202 |  | 0.421 | 5.632 | 5.632 | [9 empty] | 0 | 29 | 70.7559 | 70.1052 | 0.118
11 | PATHRI | 3x6.8=20.4 | 0.444 | 0.10637 | 0.11362 | 0.11355 |  | 0.33354 | 4.5508 | 4.5508 | [9 empty] | 0 | 15.9 |  |  | 0.061
12 | MOHD. PUR | 3x 3.1 =9.30 | 0.2064 | 0.050162 | 0.050352 | 0.055816 |  | 0.15633 | 2.0196 | 2.0196 | [9 empty] | 0 | 6.8 |  |  | 0.031
13 | GALOGI | 3X1+0.5 = 3.5 | 0.072 | PO | RO | RO | 0.01566 | 0.01566 | 0.22925 | 0.22925 | [7 empty] | 0.0089 |  | 0.0089 | 0.7 |  |  | 0.0021 | Unit 1 is in AM since 12.03.2024,expansion joint work in unit 1
14 | DUNAO | 2x.75=1.5 |  | 0.00282 | 0.00146 |  |  | 0.00428 | 0.07584 | 0.07584 | [9 empty] | 0 | 0.28 |  |  | 0.001653
15 | PILANG GAD | 2x1.125=2.25 |  | 0.012 | 0.016 |  |  | 0.028 | 0.462 | 0.462 | [9 empty] | 0 | 1.44 |  |  | 0.00834
16 | URGAM | 2x1.5=3.00 |  | 0.016054 | 0.001546 |  |  | 0.0176 | 0.025885 | 0.025885 | [9 empty] | 0 | 1.2 |  |  | 0.0036
17 | KALIGANGA-I | 2x2=4.00 |  | 0.026643 | RO |  |  | 0.026643 | 0.30883 | 0.30883 | [9 empty] | 0 | 1.15 |  |  | 0.0067
18 | VYASI | 2x60=120 |  | PO | 0.1813 |  |  | 0.1813 | 3.4834 | 3.4834 | [9 empty] | 0 | 60 |  |  | 0.1813
19 | KALIGANGA-II | 2x2.25=4.5 |  | 0.044871 | RO |  |  | 0.044871 | 0.60916 | 0.60916 | [9 empty] | 0 | 2.1 |  |  | 0.0121
20 | SURINGAD-II | 2x2.5=5 |  | RO | RO |  |  | 0 | 0 | 0 | [9 empty] | 0 | 0 |  |  | 0
TOTAL |  | 1425.6 | 26.1024 |  |  |  |  | 9.2632 | 125.5377 | 125.5377 | 0 | 0 | 0 | 0 | 0 | 0 | 0 | 0.0089 | 0 | 0.0089 | 740.57 |  |  | 2.6523
AM - Annual Maintenance, CM-Capital Maintenance, PO - Planned Outage, RO - Reserve Outage, FO - Forced Outage, RMU - Renovation, Modernization and Upgradation, T & C-Testing & Commissioning
Distributed to:- |  | Chairman /Secretary(Energy) Govt of Uttrakhand.
MD UJVNL/MD UPCL
Director(Operation) /Director(Project)/Director(Finance)/ Director(HR)
Dy. General Manager (Technical)

## 16
Daily Generation Report of 16 April- 2024
Reporting Date 17 April - 2024
SL NO | Name Of Power Station | CAPACITY (MW) | Maximum possible generation | GENERATION OF THE DAY (MU) |  |  |  |  | Cumulative Gen. of the month till date (MU) | Cumulative Gen. in FY till date (MU) | Discharge Required for MWH generation | Average Tunnel/ Power Channel Discharge (Cumecs) | Probable Generation as per availability of water | LOSS OF GENERATION ACCORDING TO WATER AVAILIBILITY w.r.t. MACHINE CAPACITY (MU) | [6 empty] | Declared Capacity (MW)/ Peak Load | PAF of the Day | Av PAF of the month | Generation in M/E Peaking hrs (MU) | Remarks
|  |  |  | Unit-1 | Unit-2 | Unit-3 | Unit-4 | Total | [5 empty] | B/D of Equipment | System Condition & Grid Failure | Flushing & choking / High Head Loss | Flood Pass/ High PPM | Planned Outage | Unusual & Other Reasons | Total
1 | CHIBRO | 4x60=240 | 4.44 | 0.42213 | FO | 0.75336 | PO | 1.1755 | 18.9528 | 18.9528 | [9 empty] | 0 | 105 | 44.2814 | 44.2814 | 0.34 | Unit 4 is in CM since 28.12.2023 Unit 2 is in FO due to leakage in turbine since 26.03.2024
2 | KHODRI | 4x 30 = 120 | 1.992 | 0.18802 | 0.0308 | 0.38712 | RO | 0.60594 | 9.9792 | 9.9792 | [9 empty] | 0 | 54 | 45.4545 | 45.1915 | 0.175
3 | DHAKRANI | 3x11.25=33.75 | 0.732 | RMU | 0.126 | 0.0918 |  | 0.2178 | 3.6199 | 3.6199 | [9 empty] | 0 | 18.5 | 55.2012 | 55.2012 | 0.055 | Unit 1 is in RMU since 16.02.2024
4 | DHALIPUR | 3x17 = 51 | 1.104 | 0.12815 | 0.18564 | 0.02292 |  | 0.33671 | 5.9466 | 5.9466 |  |  |  | 0.01067 | [5 empty] | 0.01067 | 32.5 | 64.1747 | 64.1747 | 0.105 | Loss due to rotor earth fault since 16.04.2024 07:10 AM
5 | KULHAL | 3x 10= 30 | 0.72 | 0.09858 | PO | 0.16338 |  | 0.26196 | 4.1581 | 4.1581 | [9 empty] | 0 | 20 | 67.1366 | 67.1366 | 0.05 | Unit 2 is in AM since 06.04.2024
6 | TILOTH (MB-I) | 3x30=90 | 2.16 | 0.51987 | 0.52072 | PO |  | 1.0406 | 11.9134 | 11.9134 | [9 empty] | 0 | 68 | 76.0882 | 72.9411 | 0.205 | Unit 3 is in AM since 22.03.2024
7 | DHARASU (MB-II) | 4x 76 = 304 | 7.2 | 0.289 | PO | 0.253 | 1.604 | 2.146 | 29.277 | 29.277 | [9 empty] | 0 | 229 | 76.0898 | 71.8742 | 0.69 | Unit 2 is in AM since 17.03.2024
8 | CHILLA | 4x 36 = 144 | 3.24 | 0.657 | 0.663 | PO | 0.503 | 1.823 | 31.069 | 31.069 | [9 empty] | 0 | 95 | 66.6386 | 65.2357 | 0.28 | Unit 3 is in CM since 11.02.2024
9 | RAMGANGA | 3x 66 = 198 | 3.216 | RO | 0.734 | RO |  | 0.734 | 1.566 | 1.566 | [9 empty] | 0 | 31 | 15.7669 | 2.098 | 0.32
10 | KHATIMA | 3x 13.8 =41.40 | 0.576 | 0.102 | RO | 0.234 |  | 0.336 | 5.968 | 5.968 | [9 empty] | 0 | 30 | 73.1957 | 70.2984 | 0.115
11 | PATHRI | 3x6.8=20.4 | 0.444 | 0.082257 | 0.10446 | 0.13197 |  | 0.31869 | 4.8695 | 4.8695 | [9 empty] | 0 | 17.2 |  |  | 0.06
12 | MOHD. PUR | 3x 3.1 =9.30 | 0.2064 | 0.05036 | 0.03255 | 0.05606 |  | 0.13897 | 2.1585 | 2.1585 | [9 empty] | 0 | 6.8 |  |  | 0.03
13 | GALOGI | 3X1+0.5 = 3.5 | 0.072 | PO | RO | RO | 0.01602 | 0.01602 | 0.24527 | 0.24527 | [9 empty] | 0 | 0.7 |  |  | 0.002 | Unit 1 is in AM since 12.03.2024,expansion joint work in unit 1
14 | DUNAO | 2x.75=1.5 |  | 0.00153 | 0.00269 |  |  | 0.00422 | 0.08006 | 0.08006 | [9 empty] | 0 | 0.06 |  |  | 0.001653
15 | PILANG GAD | 2x1.125=2.25 |  | 0.013 | 0.017 |  |  | 0.03 | 0.492 | 0.492 | [9 empty] | 0 | 1.68 |  |  | 0.009
16 | URGAM | 2x1.5=3.00 |  | 0.011283 | 0.011387 |  |  | 0.02267 | 0.048555 | 0.048555 | [9 empty] | 0 | 1 |  |  | 0.0036
17 | KALIGANGA-I | 2x2=4.00 |  | 0.02588 | RO |  |  | 0.02588 | 0.33471 | 0.33471 | [9 empty] | 0 | 1.15 |  |  | 0.0067
18 | VYASI | 2x60=120 |  | PO | 0.1851 |  |  | 0.1851 | 3.6685 | 3.6685 | [9 empty] | 0 | 60 |  |  | 0.18
19 | KALIGANGA-II | 2x2.25=4.5 |  | 0.041744 | RO |  |  | 0.041744 | 0.65091 | 0.65091 | [9 empty] | 0 | 2.15 |  |  | 0.011
20 | SURINGAD-II | 2x2.5=5 |  | RO | RO |  |  | 0 | 0 | 0 | [9 empty] | 0 | 0 |  |  | 0
TOTAL |  | 1425.6 | 26.1024 |  |  |  |  | 9.4608 | 134.998 | 134.998 | 0 | 0 | 0 | 0.01067 | 0 | 0 | 0 | 0 | 0 | 0.01067 | 773.74 |  |  | 2.639
AM - Annual Maintenance, CM-Capital Maintenance, PO - Planned Outage, RO - Reserve Outage, FO - Forced Outage, RMU - Renovation, Modernization and Upgradation, T & C-Testing & Commissioning
Distributed to:- |  | Chairman /Secretary(Energy) Govt of Uttrakhand.
MD UJVNL/MD UPCL
Director(Operation) /Director(Project)/Director(Finance)/ Director(HR)
Dy. General Manager (Technical)

## 17
Daily Generation Report of 17 April- 2024
Reporting Date 18 April - 2024
SL NO | Name Of Power Station | CAPACITY (MW) | Maximum possible generation | GENERATION OF THE DAY (MU) |  |  |  |  | Cumulative Gen. of the month till date (MU) | Cumulative Gen. in FY till date (MU) | Discharge Required for MWH generation | Average Tunnel/ Power Channel Discharge (Cumecs) | Probable Generation as per availability of water | LOSS OF GENERATION ACCORDING TO WATER AVAILIBILITY w.r.t. MACHINE CAPACITY (MU) | [6 empty] | Declared Capacity (MW)/ Peak Load | PAF of the Day | Av PAF of the month | Generation in M/E Peaking hrs (MU) | Remarks
|  |  |  | Unit-1 | Unit-2 | Unit-3 | Unit-4 | Total | [5 empty] | B/D of Equipment | System Condition & Grid Failure | Flushing & choking / High Head Loss | Flood Pass/ High PPM | Planned Outage | Unusual & Other Reasons | Total
1 | CHIBRO | 4x60=240 | 4.44 | 0.3861 | FO | 1.0178 | PO | 1.4039 | 20.3567 | 20.3567 | [9 empty] | 0 | 105 | 44.2814 | 44.2814 | 0.345 | Unit 4 is in CM since 28.12.2023 Unit 2 is in FO due to leakage in turbine since 26.03.2024
2 | KHODRI | 4x 30 = 120 | 1.992 | 0.17658 | RO | 0.55634 | RO | 0.73292 | 10.7121 | 10.7121 | [9 empty] | 0 | 53 | 44.6128 | 45.1575 | 0.18
3 | DHAKRANI | 3x11.25=33.75 | 0.732 | RMU | 0.116 | 0.127 |  | 0.243 | 3.8629 | 3.8629 | [9 empty] | 0 | 18 | 53.7093 | 55.1135 | 0.05 | Unit 1 is in RMU since 16.02.2024
4 | DHALIPUR | 3x17 = 51 | 1.104 | 0.13009 | 0.24792 | FO |  | 0.37801 | 6.3246 | 6.3246 |  |  |  | 0.00987 | [5 empty] | 0.00987 | 32.5 | 64.1747 | 64.1747 | 0.106 | Unit #3 is under FO due rotor earth fault since 16.04.2024 07:10 AM
5 | KULHAL | 3x 10= 30 | 0.72 | 0.09354 | PO | 0.18642 |  | 0.27996 | 4.438 | 4.438 | [9 empty] | 0 | 20 | 67.1366 | 67.1366 | 0.05 | Unit 2 is in AM since 06.04.2024
6 | TILOTH (MB-I) | 3x30=90 | 2.16 | 0.32583 | 0.6572 | PO |  | 0.98303 | 12.8964 | 12.8964 | [9 empty] | 0 | 68 | 76.0882 | 73.1263 | 0.208 | Unit 3 is in AM since 22.03.2024
7 | DHARASU (MB-II) | 4x 76 = 304 | 7.2 | 0.256 | PO | 0.253 | 1.5 | 2.009 | 31.286 | 31.286 | [9 empty] | 0 | 229 | 76.0898 | 72.1222 | 0.685 | Unit 2 is in AM since 17.03.2024
8 | CHILLA | 4x 36 = 144 | 3.24 | 0.659 | 0.645 | PO | 0.586 | 1.89 | 32.959 | 32.959 | [9 empty] | 0 | 87 | 61.0269 | 64.9881 | 0.284 | Unit 3 is in CM since 11.02.2024
9 | RAMGANGA | 3x 66 = 198 | 3.216 | RO | 0.734 | RO |  | 0.734 | 2.3 | 2.3 | [9 empty] | 0 | 31 | 15.7669 | 2.9021 | 0.322
10 | KHATIMA | 3x 13.8 =41.40 | 0.576 | RO | 0.253 | 0.152 |  | 0.405 | 6.373 | 6.373 | [9 empty] | 0 | 29 | 70.7559 | 70.3253 | 0.116
11 | PATHRI | 3x6.8=20.4 | 0.444 | 0.12714 | 0.12216 | 0.12227 |  | 0.37157 | 5.2411 | 5.2411 | [9 empty] | 0 | 16 |  |  | 0.059
12 | MOHD. PUR | 3x 3.1 =9.30 | 0.2064 | 0.0544 | 0.029 | 0.0588 |  | 0.1422 | 2.3007 | 2.3007 | [9 empty] | 0 | 6.1 |  |  | 0.03
13 | GALOGI | 3X1+0.5 = 3.5 | 0.072 | PO | RO | RO | 0.1566 | 0.1566 | 0.40187 | 0.40187 | [9 empty] | 0 | 0.7 |  |  | 0.0021 | Unit 1 is in AM since 12.03.2024,expansion joint work in unit 1
14 | DUNAO | 2x.75=1.5 |  | 0.00166 | 0.00171 |  |  | 0.00337 | 0.08343 | 0.08343 | [9 empty] | 0 | 0.6 |  |  | 0.001653
15 | PILANG GAD | 2x1.125=2.25 |  | 0.015 | 0.017 |  |  | 0.032 | 0.524 | 0.524 | [9 empty] | 0 | 1.44 |  |  | 0.00834
16 | URGAM | 2x1.5=3.00 |  | 0.009597 | 0.021417 |  |  | 0.031014 | 0.079569 | 0.079569 | [9 empty] | 0 | 1.2 |  |  | 0.0036
17 | KALIGANGA-I | 2x2=4.00 |  | 0.027485 | RO |  |  | 0.027485 | 0.3622 | 0.3622 | [9 empty] | 0 | 1.5 |  |  | 0.0067
18 | VYASI | 2x60=120 |  | 0.0738 | RO |  |  | 0.0738 | 3.7423 | 3.7423 | [9 empty] | 0 | 60 |  |  | 0.06
19 | KALIGANGA-II | 2x2.25=4.5 |  | 0.045883 | RO |  |  | 0.045883 | 0.69679 | 0.69679 | [9 empty] | 0 | 2.1 |  |  | 0.0121
20 | SURINGAD-II | 2x2.5=5 |  | RO | RO |  |  | 0 | 0 | 0 | [9 empty] | 0 | 0 |  |  | 0
TOTAL |  | 1425.6 | 26.1024 |  |  |  |  | 9.9428 | 144.9407 | 144.9407 | 0 | 0 | 0 | 0.00987 | 0 | 0 | 0 | 0 | 0 | 0.00987 | 762.14 |  |  | 2.5295
AM - Annual Maintenance, CM-Capital Maintenance, PO - Planned Outage, RO - Reserve Outage, FO - Forced Outage, RMU - Renovation, Modernization and Upgradation, T & C-Testing & Commissioning
Distributed to:- |  | Chairman /Secretary(Energy) Govt of Uttrakhand.
MD UJVNL/MD UPCL
Director(Operation) /Director(Project)/Director(Finance)/ Director(HR)
Dy. General Manager (Technical)

## 18
Daily Generation Report of 18 April- 2024
Reporting Date 19 April - 2024
SL NO | Name Of Power Station | CAPACITY (MW) | Maximum possible generation | GENERATION OF THE DAY (MU) |  |  |  |  | Cumulative Gen. of the month till date (MU) | Cumulative Gen. in FY till date (MU) | Discharge Required for MWH generation | Average Tunnel/ Power Channel Discharge (Cumecs) | Probable Generation as per availability of water | LOSS OF GENERATION ACCORDING TO WATER AVAILIBILITY w.r.t. MACHINE CAPACITY (MU) | [6 empty] | Declared Capacity (MW)/ Peak Load | PAF of the Day | Av PAF of the month | Generation in M/E Peaking hrs (MU) | Remarks
|  |  |  | Unit-1 | Unit-2 | Unit-3 | Unit-4 | Total | [5 empty] | B/D of Equipment | System Condition & Grid Failure | Flushing & choking / High Head Loss | Flood Pass/ High PPM | Planned Outage | Unusual & Other Reasons | Total
1 | CHIBRO | 4x60=240 | 4.44 | 0.53618 | FO | 0.71414 | PO | 1.2503 | 21.6067 | 21.6067 | [9 empty] | 0 | 105 | 44.2814 | 44.2814 | 0.35 | Unit 4 is in CM since 28.12.2023 Unit 2 is in FO due to leakage in turbine since 26.03.2024
2 | KHODRI | 4x 30 = 120 | 1.992 | 0.28068 | RO | 0.36184 | RO | 0.64252 | 11.3547 | 11.3547 | [9 empty] | 0 | 53 | 44.6128 | 45.1272 | 0.182
3 | DHAKRANI | 3x11.25=33.75 | 0.732 | RMU | 0.1333 | 0.0942 |  | 0.2275 | 4.0904 | 4.0904 | [9 empty] | 0 | 18.5 | 55.2012 | 55.1183 | 0.056 | Unit 1 is in RMU since 16.02.2024
4 | DHALIPUR | 3x17 = 51 | 1.104 | 0.16332 | 0.2274 | FO |  | 0.39072 | 6.7153 | 6.7153 | [9 empty] | 0 | 32.5 | 64.1747 | 64.1747 | 0.105 | Unit #3 is under FO due rotor earth fault since 16.04.2024
5 | KULHAL | 3x 10= 30 | 0.72 | 0.0939 | PO | 0.17478 |  | 0.26868 | 4.7067 | 4.7067 | [9 empty] | 0 | 20 | 67.1366 | 67.1366 | 0.05 | Unit 2 is in AM since 06.04.2024
6 | TILOTH (MB-I) | 3x30=90 | 2.16 | 0.58225 | 0.58391 | PO |  | 1.1662 | 14.0625 | 14.0625 | [9 empty] | 0 | 68 | 76.0882 | 73.2908 | 0.21 | Unit 3 is in AM since 22.03.2024
7 | DHARASU (MB-II) | 4x 76 = 304 | 7.2 | 0.553 | PO | 0.268 | 1.542 | 2.363 | 33.649 | 33.649 | [9 empty] | 0 | 229 | 76.0898 | 72.3426 | 0.684 | Unit 2 is in AM since 17.03.2024
8 | CHILLA | 4x 36 = 144 | 3.24 | 0.664 | 0.657 | PO | 0.614 | 1.935 | 34.894 | 34.894 | [9 empty] | 0 | 92 | 64.5342 | 64.9629 | 0.298 | Unit 3 is in CM since 11.02.2024
9 | RAMGANGA | 3x 66 = 198 | 3.216 | RO | 0.734 | RO |  | 0.734 | 3.034 | 3.034 | [9 empty] | 0 | 31 | 15.7669 | 3.6168 | 0.32
10 | KHATIMA | 3x 13.8 =41.40 | 0.576 | RO | 0.234 | 0.188 |  | 0.422 | 6.795 | 6.795 | [9 empty] | 0 | 29 | 70.7559 | 70.3492 | 0.12
11 | PATHRI | 3x6.8=20.4 | 0.444 | 0.12239 | 0.12252 | 0.12067 |  | 0.36559 | 5.6067 | 5.6067 | [9 empty] | 0 | 18.8 |  |  | 0.058
12 | MOHD. PUR | 3x 3.1 =9.30 | 0.2064 | 0.05493 | 0.04295 | 0.055962 |  | 0.15384 | 2.4546 | 2.4546 | [9 empty] | 0 | 7.1 |  |  | 0.03
13 | GALOGI | 3X1+0.5 = 3.5 | 0.072 | 0.00024 | RO | RO | 0.01536 | 0.0156 | 0.41747 | 0.41747 | [9 empty] | 0 | 0.7 |  |  | 0.0021 | Unit 1 is in AM since 12.03.2024,expansion joint work in unit 1
14 | DUNAO | 2x.75=1.5 |  | 0.00101 | RO |  |  | 0.00101 | 0.08472 | 0.08472 | [9 empty] | 0 | 0.6 |  |  | 0.001
15 | PILANG GAD | 2x1.125=2.25 |  | 0.016 | 0.018 |  |  | 0.034 | 0.558 | 0.558 | [9 empty] | 0 | 1.74 |  |  | 0.008
16 | URGAM | 2x1.5=3.00 |  | 0.01049 | 0.025312 |  |  | 0.035802 | 0.11537 | 0.11537 | [9 empty] | 0 | 1.8 |  |  | 0.005
17 | KALIGANGA-I | 2x2=4.00 |  | 0.033932 | RO |  |  | 0.033932 | 0.39613 | 0.39613 | [9 empty] | 0 | 1.5 |  |  | 0.0067
18 | VYASI | 2x60=120 |  | 0.2391 | 0.0611 |  |  | 0.3002 | 4.0425 | 4.0425 | [9 empty] | 0 | 60 |  |  | 0.18
19 | KALIGANGA-II | 2x2.25=4.5 |  | 0.036559 | RO |  |  | 0.036559 | 0.73335 | 0.73335 | [9 empty] | 0 | 2.05 |  |  | 0.012
20 | SURINGAD-II | 2x2.5=5 |  | RO | RO |  |  | 0 | 0 | 0 | [9 empty] | 0 | 0 |  |  | 0
TOTAL |  | 1425.6 | 26.1024 |  |  |  |  | 10.3764 | 155.3171 | 155.3171 | 0 | 0 | 0 | 0 | 0 | 0 | 0 | 0 | 0 | 0 | 772.29 |  |  | 2.6778
AM - Annual Maintenance, CM-Capital Maintenance, PO - Planned Outage, RO - Reserve Outage, FO - Forced Outage, RMU - Renovation, Modernization and Upgradation, T & C-Testing & Commissioning
Distributed to:- |  | Chairman /Secretary(Energy) Govt of Uttrakhand.
MD UJVNL/MD UPCL
Director(Operation) /Director(Project)/Director(Finance)/ Director(HR)
Dy. General Manager (Technical)

## 19
Daily Generation Report of 19 April- 2024
Reporting Date 20 April - 2024
SL NO | Name Of Power Station | CAPACITY (MW) | Maximum possible generation | GENERATION OF THE DAY (MU) |  |  |  |  | Cumulative Gen. of the month till date (MU) | Cumulative Gen. in FY till date (MU) | Discharge Required for MWH generation | Average Tunnel/ Power Channel Discharge (Cumecs) | Probable Generation as per availability of water | LOSS OF GENERATION ACCORDING TO WATER AVAILIBILITY w.r.t. MACHINE CAPACITY (MU) | [6 empty] | Declared Capacity (MW)/ Peak Load | PAF of the Day | Av PAF of the month | Generation in M/E Peaking hrs (MU) | Remarks
|  |  |  | Unit-1 | Unit-2 | Unit-3 | Unit-4 | Total | [5 empty] | B/D of Equipment | System Condition & Grid Failure | Flushing & choking / High Head Loss | Flood Pass/ High PPM | Planned Outage | Unusual & Other Reasons | Total
1 | CHIBRO | 4x60=240 | 4.44 | 0.48253 | FO | 0.91889 | PO | 1.4014 | 23.0077 | 23.0077 | [9 empty] | 0 | 105 | 44.2814 | 44.2814 | 0.358 | Unit 4 is in CM since 28.12.2023 Unit 2 is in FO due to leakage in turbine since 26.03.2024
2 | KHODRI | 4x 30 = 120 | 1.992 | 0.24804 | RO | 0.47232 | RO | 0.72036 | 12.075 | 12.075 | [9 empty] | 0 | 54 | 45.4545 | 45.1444 | 0.182
3 | DHAKRANI | 3x11.25=33.75 | 0.732 | RMU | 0.0976 | 0.1736 |  | 0.2712 | 4.3616 | 4.3616 | [9 empty] | 0 | 18.5 | 55.2012 | 55.1227 | 0.057 | Unit 1 is in RMU since 16.02.2024
4 | DHALIPUR | 3x17 = 51 | 1.104 | 0.16716 | 0.28872 | FO |  | 0.45588 | 7.1712 | 7.1712 | [9 empty] | 0 | 32 | 63.1874 | 64.1227 | 0.105 | Unit #3 is under FO due rotor earth fault since 16.04.2024
5 | KULHAL | 3x 10= 30 | 0.72 | 0.10344 | PO | 0.20514 |  | 0.30858 | 5.0153 | 5.0153 | [9 empty] | 0 | 20 | 67.1366 | 67.1366 | 0.05 | Unit 2 is in AM since 06.04.2024
6 | TILOTH (MB-I) | 3x30=90 | 2.16 | 0.60048 | 0.60299 | PO |  | 1.2035 | 15.266 | 15.266 | [9 empty] | 0 | 68 | 76.0882 | 73.438 | 0.212 | Unit 3 is in AM since 22.03.2024
7 | DHARASU (MB-II) | 4x 76 = 304 | 7.2 | 0.518 | PO | 0.27 | 1.507 | 2.295 | 35.944 | 35.944 | [9 empty] | 0 | 229 | 76.0898 | 72.5398 | 0.69 | Unit 2 is in AM since 17.03.2024
8 | CHILLA | 4x 36 = 144 | 3.24 | 0.692 | 0.698 | PO | 0.638 | 2.028 | 36.922 | 36.922 | [9 empty] | 0 | 94 | 65.9371 | 65.0142 | 0.289 | Unit 3 is in CM since 11.02.2024
9 | RAMGANGA | 3x 66 = 198 | 3.216 | RO | 0.734 | RO |  | 0.734 | 3.768 | 3.768 | [9 empty] | 0 | 31 | 15.7669 | 4.2563 | 0.32
10 | KHATIMA | 3x 13.8 =41.40 | 0.576 | 0.036 | 0.201 | 0.27 |  | 0.507 | 7.302 | 7.302 | [9 empty] | 0 | 36 | 87.8349 | 71.2695 | 0.115
11 | PATHRI | 3x6.8=20.4 | 0.444 | 0.11872 | 0.122 | 0.11819 |  | 0.35891 | 5.9656 | 5.9656 | [9 empty] | 0 | 16 |  | 0 | 0.059
12 | MOHD. PUR | 3x 3.1 =9.30 | 0.2064 | 0.049228 | 0.048334 | 0.051891 |  | 0.14945 | 2.604 | 2.604 | [9 empty] | 0 | 6.8 |  | 0 | 0.03
13 | GALOGI | 3X1+0.5 = 3.5 | 0.072 | 0.00071 | RO | RO | 0.01482 | 0.01553 | 0.433 | 0.433 | [9 empty] | 0 | 0.7 |  | 0 | 0.0021 | Unit 1 is in AM since 12.03.2024,expansion joint work in unit 1
14 | DUNAO | 2x.75=1.5 |  | 0.00045 | 0.00199 |  |  | 0.00244 | 0.08688 | 0.08688 | [9 empty] | 0 | 0.6 |  | 0 | 0.001
15 | PILANG GAD | 2x1.125=2.25 |  | 0.012 | 0.013 |  |  | 0.025 | 0.583 | 0.583 | [9 empty] | 0 | 1.74 |  | 0 | 0.00834
16 | URGAM | 2x1.5=3.00 |  | 0.017844 | 0.014685 |  |  | 0.032529 | 0.1479 | 0.1479 | [9 empty] | 0 | 1.8 |  | 0 | 0.0036
17 | KALIGANGA-I | 2x2=4.00 |  | 0.034953 | RO |  |  | 0.034953 | 0.43108 | 0.43108 | [9 empty] | 0 | 1.5 |  | 0 | 0.0067
18 | VYASI | 2x60=120 |  | 0.0909 | 0.2463 |  |  | 0.3372 | 4.3797 | 4.3797 | [9 empty] | 0 | 60 |  |  | 0.18
19 | KALIGANGA-II | 2x2.25=4.5 |  | 0.037338 | RO |  |  | 0.037338 | 0.77069 | 0.77069 | [9 empty] | 0 | 2.05 |  |  | 0.0121
20 | SURINGAD-II | 2x2.5=5 |  | RO | RO |  |  | 0 | 0 | 0 | [9 empty] | 0 | 0 |  |  | 0
TOTAL |  | 1425.6 | 26.1024 |  |  |  |  | 10.9183 | 166.2347 | 166.2347 | 0 | 0 | 0 | 0 | 0 | 0 | 0 | 0 | 0 | 0 | 778.69 |  |  | 2.6808
AM - Annual Maintenance, CM-Capital Maintenance, PO - Planned Outage, RO - Reserve Outage, FO - Forced Outage, RMU - Renovation, Modernization and Upgradation, T & C-Testing & Commissioning
Distributed to:- |  | Chairman /Secretary(Energy) Govt of Uttrakhand.
MD UJVNL/MD UPCL
Director(Operation) /Director(Project)/Director(Finance)/ Director(HR)
Dy. General Manager (Technical)

## 20
Daily Generation Report of 20 April- 2024
Reporting Date 21 April - 2024
SL NO | Name Of Power Station | CAPACITY (MW) | Maximum possible generation | GENERATION OF THE DAY (MU) |  |  |  |  | Cumulative Gen. of the month till date (MU) | Cumulative Gen. in FY till date (MU) | Discharge Required for MWH generation | Average Tunnel/ Power Channel Discharge (Cumecs) | Probable Generation as per availability of water | LOSS OF GENERATION ACCORDING TO WATER AVAILIBILITY w.r.t. MACHINE CAPACITY (MU) | [6 empty] | Declared Capacity (MW)/ Peak Load | PAF of the Day | Av PAF of the month | Generation in M/E Peaking hrs (MU) | Remarks
|  |  |  | Unit-1 | Unit-2 | Unit-3 | Unit-4 | Total | [5 empty] | B/D of Equipment | System Condition & Grid Failure | Flushing & choking / High Head Loss | Flood Pass/ High PPM | Planned Outage | Unusual & Other Reasons | Total
1 | CHIBRO | 4x60=240 | 4.44 | 0.55781 | FO | 0.91645 | PO | 1.4743 | 24.4832 | 24.4832 | [9 empty] | 0 | 105 | 44.2814 | 44.2814 | 0.3476 | Unit 4 is in CM since 28.12.2023 Unit 2 is in FO due to leakage in turbine since 26.03.2024
2 | KHODRI | 4x 30 = 120 | 1.992 | 0.19546 | 0.2539 | 0.29866 | RO | 0.74802 | 12.823 | 12.823 | [9 empty] | 0 | 52 | 43.771 | 45.0758 | 0.169
3 | DHAKRANI | 3x11.25=33.75 | 0.732 | RMU | 0.1068 | 0.1608 |  | 0.2676 | 4.6292 | 4.6292 | [9 empty] | 0 | 18 | 53.7093 | 55.052 | 0.05 | Unit 1 is in RMU since 16.02.2024
4 | DHALIPUR | 3x17 = 51 | 1.104 | 0.17664 | 0.27024 | FO |  | 0.44688 | 7.618 | 7.618 | [9 empty] | 0 | 33 | 65.162 | 64.1747 | 0.102 | Unit #3 is under FO due rotor earth fault since 16.04.2024
5 | KULHAL | 3x 10= 30 | 0.72 | 0.10896 | PO | 0.19278 |  | 0.30174 | 5.317 | 5.317 | [9 empty] | 0 | 20 | 67.1366 | 67.1366 | 0.05 | Unit 2 is in AM since 06.04.2024
6 | TILOTH (MB-I) | 3x30=90 | 2.16 | 0.57763 | 0.59748 | PO |  | 1.1751 | 16.4411 | 16.4411 | [9 empty] | 0 | 68 | 76.0882 | 73.5705 | 0.20627 | Unit 3 is in AM since 22.03.2024
7 | DHARASU (MB-II) | 4x 76 = 304 | 7.2 | 0.519 | PO | 0.559 | 1.488 | 2.566 | 38.51 | 38.51 | [9 empty] | 0 | 232 | 77.0867 | 72.7671 | 0.688 | Unit 2 is in AM since 17.03.2024
8 | CHILLA | 4x 36 = 144 | 3.24 | 0.679 | 0.688 | PO | 0.604 | 1.971 | 38.893 | 38.893 | [9 empty] | 0 | 93 | 65.2357 | 65.0253 | 0.354 | Unit 3 is in CM since 11.02.2024
9 | RAMGANGA | 3x 66 = 198 | 3.216 | 0.128 | 0.738 | RO |  | 0.866 | 4.634 | 4.634 | [9 empty] | 0 | 64 | 32.5511 | 5.671 | 0.256
10 | KHATIMA | 3x 13.8 =41.40 | 0.576 | 0.066 | 0.22 | 0.217 |  | 0.503 | 7.805 | 7.805 | [9 empty] | 0 | 32 | 78.0754 | 71.6098 | 0.084
11 | PATHRI | 3x6.8=20.4 | 0.444 | 0.11641 | 0.12203 | 0.1197 |  | 0.35813 | 6.3237 | 6.3237 | [9 empty] | 0 | 16.5 |  | 0 | 0.058
12 | MOHD. PUR | 3x 3.1 =9.30 | 0.2064 | 0.05177 | 0.050442 | 0.054025 |  | 0.15624 | 2.7603 | 2.7603 | [9 empty] | 0 | 6.7 |  | 0 | 0.032
13 | GALOGI | 3X1+0.5 = 3.5 | 0.072 | RO | RO | RO | 0.01506 | 0.01506 | 0.44806 | 0.44806 | [9 empty] | 0 | 0.7 |  | 0 | 0.0021
14 | DUNAO | 2x.75=1.5 |  | 0.00012 | 0.00191 |  |  | 0.00203 | 0.08891 | 0.08891 | [9 empty] | 0 | 0.6 |  | 0 | 0
15 | PILANG GAD | 2x1.125=2.25 |  | 0.018 | 0.022 |  |  | 0.04 | 0.623 | 0.623 | [9 empty] | 0 | 1.74 |  | 0 | 0.0103
16 | URGAM | 2x1.5=3.00 |  | 0.00827 | 0.0064 |  |  | 0.01467 | 0.16257 | 0.16257 | [9 empty] | 0 | 1.5 |  | 0 | 0.0045
17 | KALIGANGA-I | 2x2=4.00 |  | 0.035448 | RO |  |  | 0.035448 | 0.46653 | 0.46653 | [9 empty] | 0 | 1.7 |  | 0 | 0.0093
18 | VYASI | 2x60=120 |  | 0.3028 | RO |  |  | 0.3028 | 4.6825 | 4.6825 | [9 empty] | 0 | 60 |  |  | 0.3
19 | KALIGANGA-II | 2x2.25=4.5 |  | 0.037015 | RO |  |  | 0.037015 | 0.8077 | 0.8077 | [9 empty] | 0 | 1.8 |  |  | 0.0089
20 | SURINGAD-II | 2x2.5=5 |  | RO | RO |  |  | 0 | 0 | 0 | [9 empty] | 0 | 0 |  |  | 0
TOTAL |  | 1425.6 | 26.1024 |  |  |  |  | 11.281 | 177.5169 | 177.5169 | 0 | 0 | 0 | 0 | 0 | 0 | 0 | 0 | 0 | 0 | 808.24 |  |  | 2.732
AM - Annual Maintenance, CM-Capital Maintenance, PO - Planned Outage, RO - Reserve Outage, FO - Forced Outage, RMU - Renovation, Modernization and Upgradation, T & C-Testing & Commissioning
Distributed to:- |  | Chairman /Secretary(Energy) Govt of Uttrakhand.
MD UJVNL/MD UPCL
Director(Operation) /Director(Project)/Director(Finance)/ Director(HR)
Dy. General Manager (Technical)

## 21
Daily Generation Report of 21 April- 2024
Reporting Date 22 April - 2024
SL NO | Name Of Power Station | CAPACITY (MW) | Maximum possible generation | GENERATION OF THE DAY (MU) |  |  |  |  | Cumulative Gen. of the month till date (MU) | Cumulative Gen. in FY till date (MU) | Discharge Required for MWH generation | Average Tunnel/ Power Channel Discharge (Cumecs) | Probable Generation as per availability of water | LOSS OF GENERATION ACCORDING TO WATER AVAILIBILITY w.r.t. MACHINE CAPACITY (MU) | [6 empty] | Declared Capacity (MW)/ Peak Load | PAF of the Day | Av PAF of the month | Generation in M/E Peaking hrs (MU) | Remarks
|  |  |  | Unit-1 | Unit-2 | Unit-3 | Unit-4 | Total | [5 empty] | B/D of Equipment | System Condition & Grid Failure | Flushing & choking / High Head Loss | Flood Pass/ High PPM | Planned Outage | Unusual & Other Reasons | Total
1 | CHIBRO | 4x60=240 | 4.44 | 1.1019 | FO | 0.56012 | PO | 1.662 | 26.1452 | 26.1452 | [9 empty] | 0 | 105 | 44.2814 | 44.2814 | 0.3442 | Unit 4 is in CM since 28.12.2023 Unit 2 is in FO due to leakage in turbine since 26.03.2024
2 | KHODRI | 4x 30 = 120 | 1.992 | 0.26132 | 0.62524 | RO | RO | 0.88656 | 13.7096 | 13.7096 | [9 empty] | 0 | 53 | 44.6128 | 45.0537 | 0.172
3 | DHAKRANI | 3x11.25=33.75 | 0.732 | RMU | 0.143 | 0.1788 |  | 0.3218 | 4.951 | 4.951 | [9 empty] | 0 | 18 | 53.7093 | 54.9881 | 0.055 | Unit 1 is in RMU since 16.02.2024
4 | DHALIPUR | 3x17 = 51 | 1.104 | 0.3042 | 0.22836 | FO |  | 0.53256 | 8.1506 | 8.1506 | [9 empty] | 0 | 32 | 63.1874 | 64.1277 | 0.109 | Unit #3 is under FO due rotor earth fault since 16.04.2024
5 | KULHAL | 3x 10= 30 | 0.72 | 0.1458 | PO | 0.20478 |  | 0.35058 | 5.6676 | 5.6676 | [9 empty] | 0 | 20 | 67.1366 | 67.1366 | 0.056 | Unit 2 is in AM since 06.04.2024
6 | TILOTH (MB-I) | 3x30=90 | 2.16 | 0.585 | 0.58558 | PO |  | 1.1706 | 17.6117 | 17.6117 | [9 empty] | 0 | 68 | 76.0882 | 73.6904 | 0.3434 | Unit 3 is in AM since 22.03.2024
7 | DHARASU (MB-II) | 4x 76 = 304 | 7.2 | 0.445 | PO | 0.265 | 1.319 | 2.029 | 40.539 | 40.539 | [9 empty] | 0 | 229 | 76.0898 | 72.9254 | 0.688 | Unit 2 is in AM since 17.03.2024
8 | CHILLA | 4x 36 = 144 | 3.24 | 0.716 | 0.741 | PO | 0.654 | 2.111 | 41.004 | 41.004 | [9 empty] | 0 | 94 | 65.9371 | 65.0687 | 0.91 | Unit 3 is in CM since 11.02.2024
9 | RAMGANGA | 3x 66 = 198 | 3.216 | 0.768 | 0.767 | RO |  | 1.535 | 6.169 | 6.169 | [9 empty] | 0 | 64 | 32.5511 | 6.951 | 1.535
10 | KHATIMA | 3x 13.8 =41.40 | 0.576 | 0.017 | 0.238 | 0.238 |  | 0.493 | 8.298 | 8.298 | [9 empty] | 0 | 24 | 58.5566 | 70.9882 | 0.122
11 | PATHRI | 3x6.8=20.4 | 0.444 | 0.12008 | 0.12645 | 0.12286 |  | 0.36939 | 6.6931 | 6.6931 | [9 empty] | 0 | 16.8 |  | 0 | 0.061
12 | MOHD. PUR | 3x 3.1 =9.30 | 0.2064 | 0.050972 | 0.048374 | 0.052772 |  | 0.15212 | 2.9124 | 2.9124 | [9 empty] | 0 | 6.8 |  | 0 | 0.035
13 | GALOGI | 3X1+0.5 = 3.5 | 0.072 | RO | RO | RO | 0.01566 | 0.01566 | 0.46372 | 0.46372 | [9 empty] | 0 | 0.7 |  | 0 | 0.0021
14 | DUNAO | 2x.75=1.5 |  | 0.00168 | RO |  |  | 0.00168 | 0.09059 | 0.09059 | [9 empty] | 0 | 0.6 |  | 0 | 0.000236
15 | PILANG GAD | 2x1.125=2.25 |  | 0.016 | 0.022 |  |  | 0.038 | 0.661 | 0.661 | [9 empty] | 0 | 1.8 |  | 0 | 0.01034
16 | URGAM | 2x1.5=3.00 |  | 0.024192 | 0.018556 |  |  | 0.042748 | 0.20532 | 0.20532 | [9 empty] | 0 | 2 |  | 0 | 0.0111
17 | KALIGANGA-I | 2x2=4.00 |  | 0.022956 | RO |  |  | 0.022956 | 0.48949 | 0.48949 | [9 empty] | 0 | 1.5 |  | 0 | 0.0085
18 | VYASI | 2x60=120 |  | 0.3121 | RO |  |  | 0.3121 | 4.9946 | 4.9946 | [9 empty] | 0 | 60 |  |  | 0.31
19 | KALIGANGA-II | 2x2.25=4.5 |  | 0.026667 | RO |  |  | 0.026667 | 0.83437 | 0.83437 | [9 empty] | 0 | 1.7 |  |  | 0.0101
20 | SURINGAD-II | 2x2.5=5 |  | RO | RO |  |  | 0 | 0 | 0 | [9 empty] | 0 | 0 |  |  | 0
TOTAL |  | 1425.6 | 26.1024 |  |  |  |  | 12.0734 | 189.5903 | 189.5903 | 0 | 0 | 0 | 0 | 0 | 0 | 0 | 0 | 0 | 0 | 798.9 |  |  | 4.783
AM - Annual Maintenance, CM-Capital Maintenance, PO - Planned Outage, RO - Reserve Outage, FO - Forced Outage, RMU - Renovation, Modernization and Upgradation, T & C-Testing & Commissioning
Distributed to:- |  | Chairman /Secretary(Energy) Govt of Uttrakhand.
MD UJVNL/MD UPCL
Director(Operation) /Director(Project)/Director(Finance)/ Director(HR)
Dy. General Manager (Technical)

## 22
Daily Generation Report of 22 April- 2024
Reporting Date 23 April - 2024
SL NO | Name Of Power Station | CAPACITY (MW) | Maximum possible generation | GENERATION OF THE DAY (MU) |  |  |  |  | Cumulative Gen. of the month till date (MU) | Cumulative Gen. in FY till date (MU) | Discharge Required for MWH generation | Average Tunnel/ Power Channel Discharge (Cumecs) | Probable Generation as per availability of water | LOSS OF GENERATION ACCORDING TO WATER AVAILIBILITY w.r.t. MACHINE CAPACITY (MU) | [6 empty] | Declared Capacity (MW)/ Peak Load | PAF of the Day | Av PAF of the month | Generation in M/E Peaking hrs (MU) | Remarks
|  |  |  | Unit-1 | Unit-2 | Unit-3 | Unit-4 | Total | [5 empty] | B/D of Equipment | System Condition & Grid Failure | Flushing & choking / High Head Loss | Flood Pass/ High PPM | Planned Outage | Unusual & Other Reasons | Total
1 | CHIBRO | 4x60=240 | 4.44 | 0.50612 | FO | 0.71493 | PO | 1.2211 | 27.3662 | 27.3662 | [9 empty] | 0 | 105 | 44.2814 | 44.2814 | 0.345 | Unit 4 is in CM since 28.12.2023 Unit 2 is in FO due to leakage in turbine since 26.03.2024
2 | KHODRI | 4x 30 = 120 | 1.992 | 0.03216 | 0.45622 | 0.14958 | RO | 0.63796 | 14.3476 | 14.3476 | [9 empty] | 0 | 53 | 44.6128 | 45.0337 | 0.172
3 | DHAKRANI | 3x11.25=33.75 | 0.732 | RMU | 0.0843 | 0.1462 |  | 0.2305 | 5.1815 | 5.1815 | [9 empty] | 0 | 18 | 53.7093 | 54.93 | 0.056 | Unit 1 is in RMU since 16.02.2024
4 | DHALIPUR | 3x17 = 51 | 1.104 | 0.13968 | 0.24324 | FO |  | 0.38292 | 8.5335 | 8.5335 | [9 empty] | 0 | 32 | 63.1874 | 64.085 | 0.11 | Unit #3 is under FO due rotor earth fault since 16.04.2024
5 | KULHAL | 3x 10= 30 | 0.72 | 0.09072 | PO | 0.18744 |  | 0.27816 | 5.9458 | 5.9458 | [9 empty] | 0 | 20 | 67.1366 | 67.1366 | 0.055 | Unit 2 is in AM since 06.04.2024
6 | TILOTH (MB-I) | 3x30=90 | 2.16 | 0.58036 | 0.5811 | PO |  | 1.1615 | 18.7732 | 18.7732 | [9 empty] | 0 | 68 | 76.0882 | 73.7994 | 0.3434 | Unit 3 is in AM since 22.03.2024
7 | DHARASU (MB-II) | 4x 76 = 304 | 7.2 | 0.338 | PO | 0.47 | 1.326 | 2.134 | 42.673 | 42.673 | [9 empty] | 0 | 229 | 76.0898 | 73.0692 | 0.688 | Unit 2 is in AM since 17.03.2024
8 | CHILLA | 4x 36 = 144 | 3.24 | 0.663 | 0.672 | PO | 0.499 | 1.834 | 42.838 | 42.838 | [9 empty] | 0 | 94 | 65.9371 | 65.1082 | 0.66 | Unit 3 is in CM since 11.02.2024
9 | RAMGANGA | 3x 66 = 198 | 3.216 | 0.768 | 0.767 | RO |  | 1.535 | 7.704 | 7.704 | [9 empty] | 0 | 64 | 32.5511 | 8.1147 | 1.535
10 | KHATIMA | 3x 13.8 =41.40 | 0.576 | 0.05 | 0.254 | 0.154 |  | 0.458 | 8.756 | 8.756 | [9 empty] | 0 | 30 | 73.1957 | 71.0886 | 0.136
11 | PATHRI | 3x6.8=20.4 | 0.444 | 0.13085 | 0.13295 | 0.12967 |  | 0.39347 | 7.0866 | 7.0866 | [9 empty] | 0 | 19.3 |  | 0 | 0.065
12 | MOHD. PUR | 3x 3.1 =9.30 | 0.2064 | 0.053641 | 0.050774 | 0.055022 |  | 0.15944 | 3.0718 | 3.0718 | [9 empty] | 0 | 7.7 |  | 0 | 0.037
13 | GALOGI | 3X1+0.5 = 3.5 | 0.072 | RO | RO | RO | 0.01074 | 0.01074 | 0.47446 | 0.47446 |  |  |  | 0.0015 |  |  |  |  | 0.0045 | 0.006 | 0.7 |  | 0 | 0.0021 | Due to Penstock leakage & S/D of Anarwala substation
14 | DUNAO | 2x.75=1.5 |  | RO | RO |  |  | 0 | 0.09059 | 0.09059 | [9 empty] | 0 | 0 |  | 0 | 0.000236
15 | PILANG GAD | 2x1.125=2.25 |  | 0.017 | 0.022 |  |  | 0.039 | 0.7 | 0.7 | [9 empty] | 0 | 1.8 |  | 0 | 0.0103
16 | URGAM | 2x1.5=3.00 |  | 0.022379 | 0.016155 |  |  | 0.038534 | 0.24385 | 0.24385 | [9 empty] | 0 | 2 |  | 0 | 0.0111
17 | KALIGANGA-I | 2x2=4.00 |  | 0.033337 | RO |  |  | 0.033337 | 0.52282 | 0.52282 | [9 empty] | 0 | 1.5 |  | 0 | 0.00855
18 | VYASI | 2x60=120 |  | RO | 0.3068 |  |  | 0.3068 | 5.3014 | 5.3014 | [9 empty] | 0 | 60 |  |  | 0.308
19 | KALIGANGA-II | 2x2.25=4.5 |  | 0.037481 | RO |  |  | 0.037481 | 0.87185 | 0.87185 | [9 empty] | 0 | 1.8 |  |  | 0.0093
20 | SURINGAD-II | 2x2.5=5 |  | RO | RO |  |  | 0 | 0 | 0 | [9 empty] | 0 | 0 |  |  | 0
TOTAL |  | 1425.6 | 26.1024 |  |  |  |  | 10.8919 | 200.4822 | 200.4822 | 0 | 0 | 0 | 0.0015 | 0 | 0 | 0 | 0 | 0.0045 | 0.006 | 807.8 |  |  | 4.552
AM - Annual Maintenance, CM-Capital Maintenance, PO - Planned Outage, RO - Reserve Outage, FO - Forced Outage, RMU - Renovation, Modernization and Upgradation, T & C-Testing & Commissioning
Distributed to:- |  | Chairman /Secretary(Energy) Govt of Uttrakhand.
MD UJVNL/MD UPCL
Director(Operation) /Director(Project)/Director(Finance)/ Director(HR)
Dy. General Manager (Technical)

## 23
Daily Generation Report of 23 April- 2024
Reporting Date 24 April - 2024
SL NO | Name Of Power Station | CAPACITY (MW) | Maximum possible generation | GENERATION OF THE DAY (MU) |  |  |  |  | Cumulative Gen. of the month till date (MU) | Cumulative Gen. in FY till date (MU) | Discharge Required for MWH generation | Average Tunnel/ Power Channel Discharge (Cumecs) | Probable Generation as per availability of water | LOSS OF GENERATION ACCORDING TO WATER AVAILIBILITY w.r.t. MACHINE CAPACITY (MU) | [6 empty] | Declared Capacity (MW)/ Peak Load | PAF of the Day | Av PAF of the month | Generation in M/E Peaking hrs (MU) | Remarks
|  |  |  | Unit-1 | Unit-2 | Unit-3 | Unit-4 | Total | [5 empty] | B/D of Equipment | System Condition & Grid Failure | Flushing & choking / High Head Loss | Flood Pass/ High PPM | Planned Outage | Unusual & Other Reasons | Total
1 | CHIBRO | 4x60=240 | 4.44 | 0.54216 | FO | 0.90818 | PO | 1.4503 | 28.8166 | 28.8166 | [9 empty] | 0 | 105 | 44.2814 | 44.2814 | 0.34216 | Unit 4 is in CM since 28.12.2023 Unit 2 is in FO due to leakage in turbine since 26.03.2024
2 | KHODRI | 4x 30 = 120 | 1.992 | RO | 0.5848 | 0.03164 | 0.15152 | 0.76796 | 15.1155 | 15.1155 | [9 empty] | 0 | 54 | 45.4545 | 45.052 | 0.17
3 | DHAKRANI | 3x11.25=33.75 | 0.732 | RMU | 0.1591 | 0.103 |  | 0.2621 | 5.4436 | 5.4436 | [9 empty] | 0 | 18 | 53.7093 | 54.8769 | 0.055 | Unit 1 is in RMU since 16.02.2024
4 | DHALIPUR | 3x17 = 51 | 1.104 | 0.18228 | 0.282 | FO |  | 0.46428 | 8.9978 | 8.9978 | [9 empty] | 0 | 32 | 63.1874 | 64.0459 | 0.105 | Unit #3 is under FO due rotor earth fault since 16.04.2024
5 | KULHAL | 3x 10= 30 | 0.72 | 0.10944 | PO | 0.19134 |  | 0.30078 | 6.2465 | 6.2465 | [9 empty] | 0 | 20 | 67.1366 | 67.1366 | 0.05 | Unit 2 is in AM since 06.04.2024
6 | TILOTH (MB-I) | 3x30=90 | 2.16 | 0.62033 | 0.621 | PO |  | 1.2413 | 20.0145 | 20.0145 | [9 empty] | 0 | 68 | 76.0882 | 73.8989 | 0.3434 | Unit 3 is in AM since 22.03.2024
7 | DHARASU (MB-II) | 4x 76 = 304 | 7.2 | 1.171 | PO | 0.278 | 0.868 | 2.317 | 44.99 | 44.99 | [9 empty] | 0 | 229 | 76.0898 | 73.2005 | 0.687 | Unit 2 is in AM since 17.03.2024
8 | CHILLA | 4x 36 = 144 | 3.24 | 0.681 | 0.698 | PO | 0.484 | 1.863 | 44.701 | 44.701 | [9 empty] | 0 | 90 | 63.1313 | 65.0222 | 0.279 | Unit 3 is in CM since 11.02.2024
9 | RAMGANGA | 3x 66 = 198 | 3.216 | 0.768 | 0.767 | RO |  | 1.535 | 9.239 | 9.239 | [9 empty] | 0 | 64 | 32.5511 | 9.1771 | 1.535
10 | KHATIMA | 3x 13.8 =41.40 | 0.576 | 0.101 | 0.283 | 0.097 |  | 0.481 | 9.237 | 9.237 | [9 empty] | 0 | 30 | 73.1957 | 71.1802 | 0.144
11 | PATHRI | 3x6.8=20.4 | 0.444 | 0.12967 | 0.12631 | 0.13115 |  | 0.38712 | 7.4737 | 7.4737 | [9 empty] | 0 | 19.8 |  | 0 | 0.066
12 | MOHD. PUR | 3x 3.1 =9.30 | 0.2064 | 0.023511 | 0.057606 | 0.056532 |  | 0.13765 | 3.2095 | 3.2095 |  |  |  | 0.0128 |  | 0.01 |  |  |  | 0.0228 | 7 |  | 0 | 0.032 | Due to Trashrack cleaning & Thrust bearing temp high in Unit 1
13 | GALOGI | 3X1+0.5 = 3.5 | 0.072 | 0.00128 | RO | RO | 0.01362 | 0.0149 | 0.48936 | 0.48936 | [9 empty] | 0 | 0.7 |  | 0 | 0.0021
14 | DUNAO | 2x.75=1.5 |  | RO | RO |  |  | 0 | 0.09059 | 0.09059 | [9 empty] | 0 | 0 |  | 0 | 0.000236
15 | PILANG GAD | 2x1.125=2.25 |  | 0.016 | 0.02 |  |  | 0.036 | 0.736 | 0.736 | [9 empty] | 0 | 1.7 |  | 0 | 0.010912
16 | URGAM | 2x1.5=3.00 |  | 0.022557 | 0.019653 |  |  | 0.04221 | 0.28606 | 0.28606 | [9 empty] | 0 | 2 |  | 0 | 0.0111
17 | KALIGANGA-I | 2x2=4.00 |  | 0.026429 | RO |  |  | 0.026429 | 0.54925 | 0.54925 | [9 empty] | 0 | 1.4 |  | 0 | 0.00795
18 | VYASI | 2x60=120 |  | 0.2983 | RO |  |  | 0.2983 | 5.5997 | 5.5997 | [9 empty] | 0 | 60 |  |  | 0.298
19 | KALIGANGA-II | 2x2.25=4.5 |  | 0.039423 | RO |  |  | 0.039423 | 0.91127 | 0.91127 | [9 empty] | 0 | 2.1 |  |  | 0.0126
20 | SURINGAD-II | 2x2.5=5 |  | RO | RO |  |  | 0 | 0 | 0 | [9 empty] | 0 | 0 |  |  | 0
TOTAL |  | 1425.6 | 26.1024 |  |  |  |  | 11.6648 | 212.147 | 212.147 | 0 | 0 | 0 | 0.0128 | 0 | 0.01 | 0 | 0 | 0 | 0.0228 | 804.7 |  |  | 4.1515
AM - Annual Maintenance, CM-Capital Maintenance, PO - Planned Outage, RO - Reserve Outage, FO - Forced Outage, RMU - Renovation, Modernization and Upgradation, T & C-Testing & Commissioning
Distributed to:- |  | Chairman /Secretary(Energy) Govt of Uttrakhand.
MD UJVNL/MD UPCL
Director(Operation) /Director(Project)/Director(Finance)/ Director(HR)
Dy. General Manager (Technical)

## 24
Daily Generation Report of 24 April- 2024
Reporting Date 25 April - 2024
SL NO | Name Of Power Station | CAPACITY (MW) | Maximum possible generation | GENERATION OF THE DAY (MU) |  |  |  |  | Cumulative Gen. of the month till date (MU) | Cumulative Gen. in FY till date (MU) | Discharge Required for MWH generation | Average Tunnel/ Power Channel Discharge (Cumecs) | Probable Generation as per availability of water | LOSS OF GENERATION ACCORDING TO WATER AVAILIBILITY w.r.t. MACHINE CAPACITY (MU) | [6 empty] | Declared Capacity (MW)/ Peak Load | PAF of the Day | Av PAF of the month | Generation in M/E Peaking hrs (MU) | Remarks
|  |  |  | Unit-1 | Unit-2 | Unit-3 | Unit-4 | Total | [5 empty] | B/D of Equipment | System Condition & Grid Failure | Flushing & choking / High Head Loss | Flood Pass/ High PPM | Planned Outage | Unusual & Other Reasons | Total
1 | CHIBRO | 4x60=240 | 4.44 | 0.34571 | FO | 1.0482 | PO | 1.3939 | 30.2105 | 30.2105 | [9 empty] | 0 | 105 | 44.2814 | 44.2814 | 0.34064 | Unit 4 is in CM since 28.12.2023 Unit 2 is in FO due to leakage in turbine since 26.03.2024
2 | KHODRI | 4x 30 = 120 | 1.992 | RO | 0.62674 | RO | 0.1872 | 0.81394 | 15.9295 | 15.9295 | [9 empty] | 0 | 55 | 46.2963 | 45.1038 | 0.22
3 | DHAKRANI | 3x11.25=33.75 | 0.732 | RMU | 0.1022 | 0.1892 |  | 0.2914 | 5.735 | 5.735 | [9 empty] | 0 | 18 | 53.7093 | 54.8282 | 0.059 | Unit 1 is in RMU since 16.02.2024
4 | DHALIPUR | 3x17 = 51 | 1.104 | 0.17628 | 0.30276 | FO |  | 0.47904 | 9.4768 | 9.4768 | [9 empty] | 0 | 32 | 63.1874 | 64.0102 | 0.109 | Unit #3 is under FO due rotor earth fault since 16.04.2024
5 | KULHAL | 3x 10= 30 | 0.72 | 0.10632 | PO | 0.22038 |  | 0.3267 | 6.5732 | 6.5732 |  |  |  | 0.0025 | [5 empty] | 0.0025 | 20 | 67.1366 | 67.1366 | 0.055 | Unit 2 is in AM since 06.04.2024 Due to Tripping of Unit 1
6 | TILOTH (MB-I) | 3x30=90 | 2.16 | 0.43057 | 0.53053 | PO |  | 0.96111 | 20.9756 | 20.9756 | [9 empty] | 0 | 68 | 76.0882 | 73.9902 | 0.3434 | Unit 3 is in AM since 22.03.2024
7 | DHARASU (MB-II) | 4x 76 = 304 | 7.2 | 0.804 | PO | 0.273 | 0.808 | 1.885 | 46.875 | 46.875 | [9 empty] | 0 | 229 | 76.0898 | 73.3209 | 0.69 | Unit 2 is in AM since 17.03.2024
8 | CHILLA | 4x 36 = 144 | 3.24 | 0.515 | 0.663 | PO | 0.625 | 1.803 | 46.504 | 46.504 |  |  |  | 0.015 | [5 empty] | 0.015 | 86 | 60.3255 | 64.8265 | 0.464 | Unit 3 is in CM since 11.02.2024 Due to Oil leakage from GV servo pipe of Unit 1
9 | RAMGANGA | 3x 66 = 198 | 3.216 | 0.768 | 0.767 | RO |  | 1.535 | 10.774 | 10.774 | [9 empty] | 0 | 64 | 32.5511 | 10.151 | 1.535
10 | KHATIMA | 3x 13.8 =41.40 | 0.576 | 0.209 | 0.169 | 0.047 |  | 0.425 | 9.662 | 9.662 | [9 empty] | 0 | 18 | 43.9174 | 70.0442 | 0.092
11 | PATHRI | 3x6.8=20.4 | 0.444 | 0.13276 | 0.13431 | 0.13294 |  | 0.40002 | 7.8737 | 7.8737 | [9 empty] | 0 | 17.8 |  | 0 | 0.065
12 | MOHD. PUR | 3x 3.1 =9.30 | 0.2064 | FO | 0.057554 | 0.055034 |  | 0.11259 | 3.3221 | 3.3221 |  |  |  | 0.0235 | [5 empty] | 0.0235 | 4.9 |  | 0 | 0.03 | Due to Thrust bearing temp high of Unit 1
13 | GALOGI | 3X1+0.5 = 3.5 | 0.072 | RO | RO | RO | 0.01572 | 0.01572 | 0.50508 | 0.50508 | [9 empty] | 0 | 0.7 |  | 0 | 0.0021
14 | DUNAO | 2x.75=1.5 |  | RO | RO |  |  | 0 | 0.09059 | 0.09059 | [9 empty] | 0 | 0 |  | 0 | 0.000236
15 | PILANG GAD | 2x1.125=2.25 |  | 0.016 | 0.021 |  |  | 0.037 | 0.773 | 0.773 | [9 empty] | 0 | 1.7 |  | 0 | 0.01034
16 | URGAM | 2x1.5=3.00 |  | 0.020978 | 0.019868 |  |  | 0.040846 | 0.32691 | 0.32691 | [9 empty] | 0 | 2 |  | 0 | 0.0111
17 | KALIGANGA-I | 2x2=4.00 |  | 0.025668 | RO |  |  | 0.025668 | 0.57492 | 0.57492 | [9 empty] | 0 | 1.2 |  | 0 | 0.00685
18 | VYASI | 2x60=120 |  | 0.0377 | 0.42 |  |  | 0.4577 | 6.0574 | 6.0574 | [9 empty] | 0 | 90 |  |  | 0.458
19 | KALIGANGA-II | 2x2.25=4.5 |  | 0.044507 | RO |  |  | 0.044507 | 0.95578 | 0.95578 | [9 empty] | 0 | 2.1 |  |  | 0.123
20 | SURINGAD-II | 2x2.5=5 |  | RO | RO |  |  | 0 | 0 | 0 | [9 empty] | 0 | 0 |  |  | 0
TOTAL |  | 1425.6 | 26.1024 |  |  |  |  | 11.0482 | 223.1951 | 223.1951 | 0 | 0 | 0 | 0.041 | 0 | 0 | 0 | 0 | 0 | 0.041 | 815.4 |  |  | 4.6147
AM - Annual Maintenance, CM-Capital Maintenance, PO - Planned Outage, RO - Reserve Outage, FO - Forced Outage, RMU - Renovation, Modernization and Upgradation, T & C-Testing & Commissioning
Distributed to:- |  | Chairman /Secretary(Energy) Govt of Uttrakhand.
MD UJVNL/MD UPCL
Director(Operation) /Director(Project)/Director(Finance)/ Director(HR)
Dy. General Manager (Technical)

## TOTAL LOSS
Generation Loss for F.Y. 2022-23 (Upto 15-08-2022)
SL NO | NAME OF POWER STATION | CAPACITY (MW) | LOSS OF GENERATION ACCORDING TO WATER AVAILIBILITY w.r.t. MACHINE CAPACITY (MU)
|  |  | B/D of Equipment | System Condition & Grid Failure | Flushing & choking / High Head Loss | Flood Pass/ High PPM | Planned Outage | Unusual & Other Reasons | Total
1 | CHIBRO | 4x60=240 | #REF! | #REF! | #REF! | #REF! | #REF! | #REF! | #REF!
2 | KHODRI | 4x 30 = 120 | #REF! | #REF! | #REF! | #REF! | #REF! | #REF! | #REF!
3 | DHAKRANI | 3x11.25=33.75 | #REF! | #REF! | #REF! | #REF! | #REF! | #REF! | #REF! | 240
4 | DHALIPUR | 3x17 = 51 | #REF! | #REF! | #REF! | #REF! | #REF! | #REF! | #REF! | 21.23
5 | KULHAL | 3x 10= 30 | #REF! | #REF! | #REF! | #REF! | #REF! | #REF! | #REF! | 180
6 | TILOTH (MB-I) | 3x30=90 | #REF! | #REF! | #REF! | #REF! | #REF! | #REF! | #REF! | 50.83
7 | DHARASU (MB-II) | 4x 76 = 304 | #REF! | #REF! | #REF! | #REF! | #REF! | #REF! | #REF! | 15.57
8 | CHILLA | 4x 36 = 144 | #REF! | #REF! | #REF! | #REF! | #REF! | #REF! | #REF! | 507.63
9 | RAMGANGA | 3x 66 = 198 | #REF! | #REF! | #REF! | #REF! | #REF! | #REF! | #REF!
10 | KHATIMA | 3x 13.8 =41.40 | #REF! | #REF! | #REF! | #REF! | #REF! | #REF! | #REF!
11 | PATHRI | 3x6.8=20.4 | #REF! | #REF! | #REF! | #REF! | #REF! | #REF! | #REF!
12 | MOHD. PUR | 3x 3.1 =9.30 | #REF! | #REF! | #REF! | #REF! | #REF! | #REF! | #REF!
13 | GALOGI | 3X1+0.5 = 3.5 | #REF! | #REF! | #REF! | #REF! | #REF! | #REF! | #REF!
Total |  |  | #REF! | #REF! | #REF! | #REF! | #REF! | #REF! | #REF!